## Revision
Version | Modified points | Approver | Checker | Author
1 | Device driver: - Add practices for character device driver. | Bac Huynh Jun/09/2022 | Hung Bui Jul/01/2022 | Dy Le May/16/2022 Nguyen Huu Anh Jun/03/2022
| Device tree: - Add exercises for working with device tree. - Add a new exercise with a real I2C IO expander, PCF8574. | Bac Huynh Nov/18/2022 | Hung Bui Jul/01/2022 Dy Le Nov/03/2022 | Dy Le Jun/29/2022 Vinh Nguyen Nov/03/2022
| Application: - Create the practice for making an application.. |  | Hung Bui Nov/03/2023 Dy Le Nov/03/2022 | Nguyen Truong Vinh Nov/03/2022
1.1 | Device driver: - Add the new practice: Work with PCF8574 driver - Work with Raspberry pi 3B+ | Bac Huynh Nov/18/2022 | Hung Bui Nov/03/2022 Dy Le Nov/03/2022 | Nguyen Truong Vinh Nov/03/2022
Notes:
Item which is modified
Item which is added

## Practice_Linux
No | Section | Exercise | Detail Requirement | Expected Output
1 | Device Tree | Write a simple device tree | Consider the following imaginary machine (loosely based on ARM Versatile), manufactured by "BV" and named "Yellow's BV": • CPUs dual-core Cortex A9 system from ARM 32 bits. • processor local bus attached to memory mapped serial port, spi bus controller, i2c controller. • 2 Serial ports based at 0x101B1000 (<manufacturer is arm>,<model is bv011>) and 0x101B2000 (<manufacturer is arm>,<model is bv011>) • GPIO controller based at 0x101B3000 (<manufacturer is arm>,<model is bv061>) • SPI controller based at 0x10180000 (<manufacturer is arm>,<model is bv022>) • i2c controller based at 0x10190000 (<manufacturer is bv>,<model is bv-i2c-bus>) with following devices - Maxim DS1338 real time clock. Responds to slave address 1101000 (0x58) (<manufacturer is bv>,<model is ds1338>). With descriptions machine as about, let's build up a device tree. | 1. Can write a device tree (.dts) with descriptions machine as requirements: - Initial structure - CPUs: describe for each of the CPUs - Node Names: Every node must have a name in the form <name>[@<unit-address>] - Devices: Every device in the system is represented by a device tree node 2. Can use DTC build success file .dts above.
2 |  | Write a device tree with more properties | With device tree at ex1 add more properties as below: • CPU addressing: - Each CPU is assigned a single unique ID, and there is no size associated with CPU ids, This means #address-cells is set to 1, and #size-cells is set to 0, child reg values are a single uint32 that represent the address with no size field. • Memory Mapped Devices: - Memory mapped device is assigned a range of addresses that it will respond to. + #address-cells is set to 1, and #size-cells is set to 1 + 2 Serial ports: 0x101B1000 0x1000, 0x101B2000 0x1000 + GPIO: 0x101B3000 0x1000 + SPI: 0x10180000 0x1000 • Labels - Add label for serial nodes, gpios. • Special Nodes - Aliases Node: Create aliases node for serials and gpio - Chosen Node: Create chosen node for boot argurements: + bootargs = "ignore_loglevel rw root=/dev/nfs ip=on"; + stdout-path = "serial0:115200n8"; | 1. Can write a device tree (.dts) as requirements. 2. Can use DTC build success file .dts above.
3 | Device Driver | Write a simple character device driver. | Create simple character device driver with basic step as below: • Implement file operation in driver • Register file operation • Init function for driver + Allocating device number + Create device file • Cleanup function for driver + Destroy device file + Unregiste device number | 1. Build driver by make 2. Can check major number by dmesg 3. Can check operation of driver by cat/echo to device file.
4 |  | Write a character driver for sample device. | • With simple character device drive at ex1, add more operation for driver: - write "string" to device file. - cat "string" from device file. • Write applications (*.c) to check operation of driver: - run app and check operation. - Ex: enter o --> open enter w --> write enter r --> read enter c --> close | 1. Build driver by make 2. Can check major number by dmesg 3. Can check operation of driver : - write "string" to device file. - cat "string" from device file. 4. Can check operation of driver through application.
5 | Device Tree + Device Driver | Write a device tree for PCF8574 (I2C IO expander) - Work with raspberry pi 3B+ | With device tree of raspi 3B+ (linux source path: arch/arm/boot/dts/bcm2710-rpi-3-b-plus.dts), add more properties as below: • I2C addressing: - Use i2c1 - #address-cells - should be <1>. - #size-cells - should be <0>. • IO Expander PCF8574: - This device is a child-node of I2C. - This device has interrupt feature. Confirm the device is detected after mapping the device tree (not checking operation yet). | 1. Can add the pcf8574 device to raspberry pi 3B+ device tree as requirements. 2. Can confirm the driver is detected after mapping. For example: ls /proc/device-tree/soc/i2c@7e804000/
6 |  | Work with PCF8574 driver - Work with Raspberry pi 3B+ | • Config to enable the I2C driver and PCF8574 driver in Kernel. • Enable I2C bus on raspberry pi 3B+: - Check file config.txt in MMC. - Check device tree overlays in MMC. • Verify the operation of the driver and confirm device tree is correct. | 1. Enable PCF8574 to built-in driver. 2. Can check GPIO operations of the driver. 3. Can check Interrupt operation of the driver. 4. Can check operation of driver through application.
7 | Application | Make an application to work with the PCF8574 driver. | • The Application can control the PCF8574 driver's operation. | 1. Can check operation of driver. - Can set GPIO port to HIGH, LOW - Can detect GPIO port change, and read it's state