## Revision
Version | Modified points | Approver | Checker | Author
1 | New creation for FSP module practice |  |  | Khanh Nguyen Dong Vo Oct/27/2022
Notes:
Item which is modified
Item which is added

## Practice for FSP Module
No | Exercise | Detail requirement | Output expected
0 | General requirement | • Use freeRTOS or AzureRTOS for all exercise • Can use anything to satisfy the request • Do not use RTOS soft timer above 100ms • Create flowchart for each exercise • Each task or thread need to implement in a file (.c) or 2 files (.c and .h) • Using preprocessor to disable/enable each exercise, example: #if EXERCISE == 2 --> the application will run exercise 2 | • Flowchart for exercise • How to analyze, select modules and deploy as required
1 | Comunication with DS1307 module | • Use RTT viewer to interface with board • Read real time from DS1307 every 1 second • Send real time to RTT everry 5 second, self-defined frame • Write real time to DS1307 when receive data from RTT viewer • DS1307 error status feedback to RTT viewer • Self-defined frame to communication with RTT viewer | • Run with EK-R6M5 board as required
2 | Calculate high time and low time of DS1307 SQW output pin | • Inherited from exercise 1 with some new requirements • Frequency setting of SQW pin is 1 hz • Calculate high time and low time in microseconds of DS1307 SQW output pin • Send high time and low time to RTT viewer every 5 seconds • Self-defined frame to communication with RTT viewer | • Run with EK-R6M5 board as required
3 | Create PWM signal and check time | • Inherited from exercise 2 with some new requirements • Create PWM with frequecy and duty cycle data from RTT viewer. PWM output pin is connected ICU pin, check frequecy and duty cycle and send data to RTT viewer. • Self-defined frame to communication with RTT viewer | • Run with EK-R6M5 board as required
4 | Read temperature inside MCU | • Inherited from exercise 3 with some new requirements • Read temperature inside MCU • Send Temperature to RTT viewer every 5 seconds • Self-defined frame to communication with RTT viewer | • Run with EK-R6M5 board as required
5 | Uart loopback | • Inherited from exercise 4 with some new requirements • Uart pin Tx and Rx will be connected together • Send string received from RTT viewer via UART TX, string will be returned to Uart Rx, send string received from Rx Uart to RTT viewer, string is random length. • Self-defined frame to communication with RTT viewer | • Run with EK-R6M5 board as required
6 | Comunication with W25Q32 module | • Inherited from exercise 5 with some new requirements • Write to W25Q32 with string received from RTT viewer, return status to RTT viewer. • When receiced command read from RTT viewer, read string from W25Q32 and send to RTT viewer • Self-defined frame to communication with RTT viewer | • Run with EK-R6M5 board as required