## Cover
R-Car H3/M3/M3N/E3 USB 3.0 Function Unit Test Specification
[5 empty] | □ | R-Car H3
|  | Version 2.7 |  |  | □ | R-Car M3
[5 empty] | □ | R-Car M3N
[5 empty] | □ | R-Car E3
Department Name |  |  | Approved by | Reviewed by | Created by |  | Date of Creation
Automotivve SOC Software Department, Automotive Software Business Division, Automotive Solution Business Unit. Renesas Electronics Co., Ltd. |  |  | T. Kihara | Xinyu Feng | Tam Nguyen |  | Nov. 5, 2021
Document No.
-

## 1.Overview
1. Overview
This document describes the test specification of the Linux BSP's USB 3.0 Function driver that works on the R-Car H3/M3/M3N/E3 system eveluation board. This test items are also used for intermediate release, but the target of last test are Final1 version (August, 2017), Final2 version (December, 2018), Final3 version (April, 2019) and Final4 version (July, 2019).
1.1. Functions Supported
Able to be set to the following configurations for each PIPE with USB3.0 Super Speed.
l Endpoint Number: 0 to 5
l Transfer Type: Control(PIPE0 only)/Bulk/Interrupt
l Max Burst Size: 1(value fixed. PIPE0 Control), 1 to 16(Bulk), 1 to 3(Interrupt)
l Max Sequence Number:31(fixed)
Able to be set to the following configurations for each PIPE with USB2.0 Speed.
l Endpoint Number:0 to 5
l Transfer Type: Control(PIPE0 only)/Bulk/Interrupt
DMA support (internal)
Note on C3: KAZUYA MIZUGUCHI:

## 1.2.Reference Specification
1.2. Reference Specification
The specification to refer of this module are listed below.
No | Document No | Document Name | Issued by | Version No. | Issue Date
- | - | Linux Interface Specification Device Driver USB 3.0 Function User's Manual:Software | Renesas Electronics | 2.7 | Nov. 05, 2021

## 1.3.Note
1.3. Note
*USB 3.0 Function requires the following procedure.(Super-Speed)
[R-Car H3/M3/M3N]
# insmod USB Gadget(ex. g_ncm)
# echo 1 > /sys/kernel/debug/ee020000.usb/b_device
[R-Car E3]
# insmod USB gadget(ex. g_ncm)
# echo 1 > /sys/kernel/debug/ee020000.usb/b_device
# echo 2 > /sys/kernel/debug/ee020000.usb/b_device
*USB3.0 Function is 1ch of CN11(H3/M3/M3N When evaluate, Please inmod a gadget other than CN9 and CN37(H3 ws2.0 salvator-xs).
For example, H3 ws2.0 salvator-xs as follow
insmod g_serial --- (CN9 is associated 1st insmod gadget)
insmod g_ncm --- (CN37 is associated 2nd gadget)
insmod g_mass_storage --- (CN11 is associated 3rd gadget)
*When evaluating USB 3.0 Function with High-Seed please go through USB 2.0 HUB.
*When evaluating Role-Swap please enable USB 3.0 Host.
*In E3, the procedure of insmod differs depending on whether USB2.0 Function is enabled or disabled.
<If USB2.0 Function Enabled>
insmod g_serial --- (CN9 is associated 1st insmod gadget)
insmod g_ncm --- (CN11 is associated 2nd gadget)
<If USB2.0 Function Disabled>
insmod g_ncm --- (CN11 is associated 1st gadget)

## 1.4.Environment for Test
1.4. Environment for Test
The environment required for this test is shown below.
<Target board>
Test Target |  | Evaluation Board |  | Remarks
○ |  | R-Car H3/M3/M3N Salvator-X |  | R-CarH3-SiP System Evaluation Board Salvator-X RTP0RC7795SIPB0011S
○ |  | R-Car H3/M3/M3N Salvator-XS |  | R-CarH3-SiP/M3-SiP System Evaluation Board Salvator-XS RTP0RC7795SIPB0012S
○ |  | R-Car E3 Ebisu |  | R-CarE3 System Evaluation Board Ebisu RTP0RC77990SEB0010S
<Test Device>
Hardware |  | Functional Overview |  | Remarks
PC for test environment |  | Serial console control |  | Windows10 Or later
|  | For USB Host PC connection |  | Linux(ubuntu 16.04)
PC for building test environment |  | Creating test environment |  | Linux
Linux server |  | Server for booting TFTP |  | Linux
USB 3.0 cables, 2 for each |  | For connecting serial console, For USB Host PC connection |  | Type-A-A Cross Cable and Male for female cable
SD Card |  | For Mass Storage Gadget test |  | Since it is not related to performance, any type of SD card is possible.
USB2.0 Hub |  | For High-Speed test |  | U2H-K4B2
USB3.0 Hub |  | For connection test |  | BSH4A05U3BK
Software |  | Functional Overview |  | Remarks
Terminal software |  | TeraTerm v4.77 |  | Use version v4.77 because of the regular expression of teraterm macro. (Operation with other versions is not guaranteed.) http://sourceforge.jp/projects/ttssh2/
VCP driver |  | For connecting serial console |  | Drivers for handling USB as a virtual COM port
http://www.silabs.com/products/mcu/Pages/USBtoUARTBridgeVCPDrivers.aspx
Compiler |  | gcc |  | version 5.2.1 20151005 x86_64
USB Test driver |  | For USB Host operation when "Loopback and sourcesink function" is used. |  | /driver/usb/misc/usbtest.ko For details, refer to Chapter 4
USB Test app |  | For USB Host operation when "Loopback and sourcesink function" is used. |  | /tools/usb/testusb.ko For details, refer to Chapter 4
Gadget Zero driver |  | For test of the Boundary value |  | /driver/usb/gadget/legacy/g_zero.ko
Gadget Zero driver patch |  | A set of files for creating test environment when GadgetZero is used. |  | For details, refer to Chapter 4
Audio Gadget driver |  | For Isochronous transfer test |  | /drivers/usb/gadget/legacy/g_audio.ko
Mass Storage Gadget driver |  | For Bulk transfer test |  | /drivers/usb/gadget/legacy/g_mass_storage.ko
Ether Gadget driver |  | For Bulk / interrupt transfer test |  | /drivers/usb/gadget/legacy/g_ncm.ko
NCM Gadget driver |  | For performance test / Gadget operation confirmation |  | /drivers/usb/gadget/legacy/g_ncm.ko
Serial Gadget driver |  | For Gadget operation confirmation |  | /drivers/usb/gadget/legacy/g_serial.ko
Multifunction Composite Gadget driver |  | For DMA confirmation |  | /drivers/usb/gadget/legacy/g_multi.ko
USB Gadget Printer function |  | For Bulk transfer test |  | /drivers/usb/gadget/legacy/g_printer.ko
<USB PORT>
USB port support is as follows for each of the evaluation board.
| Board |  | Port | USB | remark
| H3/M3/M3N/E3 |  | CN11 | USB3.0 ch0 Host/Fucntion | A
1.4.1 Environment for Test
Connect the equipment as shown below.
1.4.2 File System for Test
Commands and applications that are necessary for the test must be included in the file system.
For information on how to add each command, refer to section 4.1 Test Command in
Chapter 4. Test Application in "R-Car Gen3 Kernel Core Test Specification".
<Gadget environment creation procedure>
Required USB Gadget creation for test file system
Use patch to run UT of Loopback and sourcesink function patch.
1.use the Loopback and sourcesink function patch
For details, refer to Chapter 4
2.enable "b_device" make menuconfig as below.
Device Drivers --->
[*]USB support --->
<M> xHCI HCD (USB3.0 ) support
-M- Generic xHCI driver for a platform device
-M- xHCI support for Renesas R-Car SoCs
<*> USB Gadget Support --->
USB Peripheral Controller --->
<*> Renesas USB3.0 Peripheral Controller
PHY Subsystem --->
<*> Renesas R-Car generation 3 USB 3.0 PHY driver
3.enable “Gadget” make menuconfig as below
Device Drivers --->
[*]USB support --->
<*> USB Gadget Support --->
<*> USB Gadget functions configurable through configfs
[*] Generic serial bulk in/out
[*] Abstract Control Model (CDC ACM)
[*] Object Exchange Model (CDC OBEX)
[*] Network Control Model (CDC NCM)
[*] Ethernet Control Model (CDC ECM)
[*] Ethernet Control Model (CDC ECM) subset
[*] RNDIS
[*] Ethernet Emulation Model (EEM)
[*] Mass storage
[*] Loopback and sourcesink function (for testing)
[*] Function filesystem (FunctionFS)
[*] Audio Class 1.0
[*] Audio Class 1.0 (legacy implementation)
[*] Audio Class 2.0
[*] Printer function
<M>USB Gadget precomposed configurations
<M> Gadget Zero (DEVELOPMENT)
<M> Audio Gadget
<M> Ethernet Gadget (with CDC Ethernet support)
[*] RNDIS support
<M> Network Control Model (NCM) support
<M> Gadget Filesystem
<M> Function Filesystem
<M> Mass Storage Gadget
<M> Serial Gadget (with CDC ACM and CDC OBEX support)
<M> Printer Gadget
<M> CDC Composite Decive (Ethernet and ACM)
<M> Multifunction Composite Gadget
[*] RNDIS + CDC Serial + Storage configuration
4. execute make
make modules
5. create the whole module file set will be deployed on FileSystem
make modules_install INSTALL_MOD_PATH=/modules_file_path
<Creating environment for Modularization Test>
Device Drivers --->
[*]USB support --->
<M> xHCI HCD (USB3.0 ) support
-M- Generic xHCI driver for a platform device
-M- xHCI support for Renesas R-Car SoCs
<*> USB Gadget Support --->
USB Peripheral Controller --->
<M> Renesas USB3.0 Peripheral Controller
PHY Subsystem --->
<*> Renesas R-Car generation 3 USB 3.0 PHY driver
1. Execute make
$ make Image
$ make modules
2. copy the .ko file.
lib\modules\,kernel-version>\kernel\drivers\usb\gadget\udc\renesas_usb3.ko
lib\modules\,kernel-version>\kernel\drivers\usb\common\roles.ko"
<Creating environment for Debug Filesystem>
[How to create Image to detect dead lock]
CONFIG_PROVE_LOCKING:
Kernel hacking --->
Lock Debugging (spinlocks, mutexes, etc...) --->
[*] Lock debugging: prove locking correctness
[How to create Image to detect memory leak]
CONFIG_DEBUG_KMEMLEAK:
Kernel hacking --->
Memory Debugging ---> x
[*] Kernel memory leak detector
(4096) Maximum kmemleak eraly log entries
[How to create Image to enable Kernel Function Tracer]
Kernel hacking --->
[*] Tracers --->
[*] Kernel Function Tracer
[*] Kernel Function Graph Tracer
[*] Trace syscalls
[*] Kernel function profiler
Serial (microUSB): CN25
LAN:CN22
Linux Server
USB30: CN11
USB Host PC(Linux)
Evaluation board
Windows PC
Terminal Soft
（TeraTerm）
Baud rate : 115200
Data : 8 bit
Parity : none
Stop : 1 bit
Flow control : none
USB20: CN9
USB Host for Role swap (Evaluation board)
Note on F25: KAZUYA MIZUGUCHI: T.B.D

## 1.5. Number of Test Items
1.5. Number of Test Items
Item No | Category |  | No. of test items in Large Item | No. of test items in Medium Item | No. of test items in Small Item | No. of items tested in Small Item |  |  |  |  | Remarks | Automation
[6 empty] | OK | NG | NT | NA | Not Tested |  | Macro | Script | Manual | Rate of automation
2.1. | Normal System Test |  | 10 | 30 | 120 | 0 | 0 | 0 | 0 | 120 |  | 0 | 72 | 48 | 60%
2.2. | Abnormal System Test |  | 1 | 17 | 68 | 0 | 0 | 0 | 0 | 68 |  | 0 | 56 | 12 | 82.35%
2.3. | Boundary Value Test |  | 7 | 26 | 104 | 0 | 0 | 0 | 0 | 104 |  | 0 | 104 | 0 | 100%
2.4. | Modularization Test |  | 3 | 7 | 28 | 0 | 0 | 0 | 0 | 28 |  | 0 | 28 | 0 | 100%
2.5. | gcov Test |  | 1 | 1 | 4 | 0 | 0 | 0 | 0 | 4 |  | 0 | 0 | 4 | 0%
2.6. | Suspend to RAM (S2R) Test |  | 2 | 8 | 48 | 0 | 0 | 0 | 0 | 48 |  | 0 | 0 | 48 | 0%
3.1. | Performance Test |  | 7 | 13 | 52 | 0 | 0 | 0 | 0 | 52 |  | 0 | 52 | 0 | 100%
3.2. | SMP multi-instance Test |  | 3 | 3 | 12 | 0 | 0 | 0 | 8 | 4 |  | 0 | 4 | 0 | 100%
3.3. | Durability Load Test |  | 2 | 2 | 8 | 0 | 0 | 0 | 0 | 8 |  | 0 | 8 | 0 | 100%
| Total number of Tests |  | 36 | 107 | 444 | 0 | 0 | 0 | 8 | 436 |  | 0 | 324 | 112 | 74.31%
Cause or reason should be described in Remark in each raw if the result is NG.
| The information of the Test target |  |  | *If the test equipment should be specified, please add a row to the table.
| Test Specifications |  | R-Car Gen3 USB 3.0 Function Unit Test Specification Ver 2.7
| Evaluation Board | R-Car H3 | Ver. 3.0 No.----
|  | R-Car M3 | Ver. 1.1 No.---
|  | R-Car M3N | Ver. 1.0 No.---
|  | R-Car E3 | Ver. 1.0 No.---
| Test Device | USB cable
SD Card
USB2.0 Hub
USB3.0 Hub
| Test file | IPL:
Uboot:
Kernel:
Filesystem:

## 2.1.Normal System Test
2 Functional Test
2.1. | Normal System Test | [26 empty] | Item count | [5 empty] | All Item | All Result count | [7 empty] | H3 |  |  |  | M3 |  |  |  | M3N |  |  |  | E3 |  |  |  | Automation
[29 empty] | base | borad type |  |  |  | 120 | 0 | 0 | 0 | 0 | 30 | 30 | 30 | 30 | 0 | 0 | 0 | 0 | 0 | 0 | 0 | 0 | 0 | 0 | 0 | 0 | 0 | 0 | 0 | 0
Item No. | Large Item. | Medium Item. | Small Item. | No. of Items in Small Item. | viewpoint | Prerequisite | Test Procedure | Expected value | H3 Result | Test Date | Version | Tested by | M3 Result | Test Date | Version | Tested by | M3N Result | Test Date | Version | Tested by | E3 Result | Test Date | Version | Tested by | Remarks | Automation | One Pass | sub total | Item no | H3 | M3 | M3N | E3 |  | OK | NG | NT | NA | H3 | M3 | M3N | E3 | OK | NG | NT | NA | OK | NG | NT | NA | OK | NG | NT | NA | OK | NG | NT | NA | 72
1 | boot | boot log | 1 ch of CN11(H3/M3/M3N/E3) When evaluate, Please inmod a gadget other than CN9 and CN37(H3 v2.0 salvator-xs). | 4 | That an error during the initialization does not occur. |  | Turn on the power of the board # dmesg ¦ grep renesas_usb3 | confirm the following message. renesas_usb3 ee020000.usb: probed | [17 empty] | Manual |  | 4 | 1 | 1 | 1 | 1 | 1 |  | 0 | 0 | 0 | 0 | 1 | 1 | 1 | 1 | 0 | 0 | 0 | 0 | 0 | 0 | 0 | 0 | 0 | 0 | 0 | 0 | 0 | 0 | 0 | 0 | 0
2 |  | Interrupt detection (module) |  | 4 | Confirmation of the Interrupt. | Loading the kernel module of the gadget preferentially loads the channel of the USB 2.0 function. Before loading the gadget on the left it is necessary to load another gadget as a dummy. H3 loads two, the other board loads one. Example) In the case of H3 $ insmod g_audio.ko $ insmod g_printer.ko In the case of other boards (such as M3/M3N/E3) $ insmod g_printer.ko | Connect USB HOST PC with the cable and run the following command [H3/M3/M3N] # cat /proc/interrupts ¦ grep -e ee020000.usb # insmod g_ncm.ko [H3/M3/M3N] # echo 1 > /sys/kernel/debug/ee020000.usb/b-device # cat /proc/interrupts ¦ grep -e ee020000.usb [E3] # echo 1 > /sys/kernel/debug/ee020000.usb/b-device # echo 2 > /sys/kernel/debug/ee020000.usb/b-device # cat /proc/interrupts ¦ grep -e ee020000.usb | confirm the message below (Multiple interrupts of ee020000.usb are generated.) yyy: xxx 0 0 0 GIC-0 136 Level ee020000.usb | [17 empty] | Manual |  | 4 | 1 | 1 | 1 | 1 | 1 |  | 0 | 0 | 0 | 0 | 1 | 1 | 1 | 1 | 0 | 0 | 0 | 0 | 0 | 0 | 0 | 0 | 0 | 0 | 0 | 0 | 0 | 0 | 0 | 0 | 0
3 | Gadget operation | g_ncm ping |  | 4 | Confirmation of the function to use ncm Gadget. | The same condition as item number 2. | Connect USB HOST PC with the cable and run the following command ("192.168.7.3" and "usb0" depends on the environment) # insmod g_ncm.ko [H3/M3/M3N] # echo 1 > /sys/kernel/debug/ee020000.usb/b_device [E3] # echo 1 > /sys/kernel/debug/ee020000.usb/b_device # echo 2 > /sys/kernel/debug/ee020000.usb/b_device [Board] # ifconfig usb0 192.168.7.2 up [HOST PC] # sudo ifconfig usb0 192.168.7.3 up [Board] # ping -c 4 192.168.7.3 | Confirm the message below PING 192.168.7.3 (192.168.7.3): 56 data bytes 64 bytes from 192.168.7.3: seq=0 ttl=64 time=0.438 ms 64 bytes from 192.168.7.3: seq=1 ttl=64 time=0.198 ms 64 bytes from 192.168.7.3: seq=2 ttl=64 time=0.271 ms 64 bytes from 192.168.7.3: seq=3 ttl=64 time=0.159 ms Confirm that "usb0: link has ready" of Host PC is output within 5 seconds from "usb0: link is not ready". | [17 empty] | Script | Y | 4 | 1 | 1 | 1 | 1 | 1 |  | 0 | 0 | 0 | 0 | 1 | 1 | 1 | 1 | 0 | 0 | 0 | 0 | 0 | 0 | 0 | 0 | 0 | 0 | 0 | 0 | 0 | 0 | 0 | 0 | 4
4 |  | g_ncm ping |  | 4 |  | After executing the above Item no. | Connect USB HOST PC with the cable and run the following command ("192.168.7.3" and "usb0" depends on the environment) [Board] # ipcofnig usb0 192.168.7.2 up [Host PC] # sudo ifcofnig usb0 192.168.7.3 up # ping -c 4 192.168.7.2 | Confirm the message below. PING 192.168.7.2 (192.168.7.2) 56(84) bytes of data. 64 bytes from 192.168.7.2: icmp_req=1 ttl=64 time=0.220 ms 64 bytes from 192.168.7.2: icmp_req=2 ttl=64 time=0.189 ms 64 bytes from 192.168.7.2: icmp_req=3 ttl=64 time=0.201 ms 64 bytes from 192.168.7.2: icmp_req=4 ttl=64 time=0.172 ms | [17 empty] | Script | Y | 4 | 1 | 1 | 1 | 1 | 1 |  | 0 | 0 | 0 | 0 | 1 | 1 | 1 | 1 | 0 | 0 | 0 | 0 | 0 | 0 | 0 | 0 | 0 | 0 | 0 | 0 | 0 | 0 | 0 | 0 | 4
5 |  | g_ncm send |  | 4 |  | After executing the above Item no. | Connect USB HOST PC with the cable and run the following command ("192.168.7.3" and "usb0" depends on the environment) [HOST PC] # sudo ifconfig usb0 192.168.7.3 up # iperf3 -s [Board] # iperf3 -c 192.168.7.3 | The module can be loaded Usb net device is added The communication is completed successfully | [17 empty] | Script |  | 4 | 1 | 1 | 1 | 1 | 1 |  | 0 | 0 | 0 | 0 | 1 | 1 | 1 | 1 | 0 | 0 | 0 | 0 | 0 | 0 | 0 | 0 | 0 | 0 | 0 | 0 | 0 | 0 | 0 | 0 | 4
6 |  | g_ncm receive |  | 4 |  | After executing the above Item no. | Connect USB HOST PC with the cable and run the following command ("192.168.7.3" and "usb0" depends on the environment) [Board] # ifconfig usb0 192.168.7.2 up [HOST PC] # sudo ifconfig usb0 192.168.7.3 up [Board] # iperf3 -s [HOST PC] # iperf3 -c 192.168.7.2 | The module can be loaded Usb net device is added The communication is completed successfully | [17 empty] | Script |  | 4 | 1 | 1 | 1 | 1 | 1 |  | 0 | 0 | 0 | 0 | 1 | 1 | 1 | 1 | 0 | 0 | 0 | 0 | 0 | 0 | 0 | 0 | 0 | 0 | 0 | 0 | 0 | 0 | 0 | 0 | 4
7 |  | g_serial Read |  | 4 | Confirmation of the function to use serial Gadget. | The same condition as item number 2. | Connect USB HOST PC with the cable and run the following command # insmod g_serial.ko [H3/M3/M3N] # echo 1 > /sys/kernel/debug/ee020000.usb/b_device [E3] # echo 1 > /sys/kernel/debug/ee020000.usb/b_device # echo 2 > /sys/kernel/debug/ee020000.usb/b_device # stty -echo < /dev/ttyGS0 # cat > /dev/ttyGS0 [HOST PC] # sudo chmod 777 /dev/ttyACM0 # sudo cat /dev/ttyACM0 [Board] Input some characters ex.) 123 456 | The module can be loaded tty device is added to board The followings are outputted on the receiving side. 123 456 | [17 empty] | Manual |  | 4 | 1 | 1 | 1 | 1 | 1 |  | 0 | 0 | 0 | 0 | 1 | 1 | 1 | 1 | 0 | 0 | 0 | 0 | 0 | 0 | 0 | 0 | 0 | 0 | 0 | 0 | 0 | 0 | 0 | 0 | 0
8 |  | g_serial Write |  | 4 |  | After executing the above Item no. | Connect USB HOST PC with the cable and run the following commands. [HOST PC] # sudo chmod 777 /dev/ttyACM0 # sudo cat > /dev/ttyACM0 [Board] # cat /dev/ttyGS0 [HOST PC] Input some characters ex.) 123 456 | The module can be loaded tty device is added to board The followings are outputted on the receiving side. 123 456 | [17 empty] | Manual |  | 4 | 1 | 1 | 1 | 1 | 1 |  | 0 | 0 | 0 | 0 | 1 | 1 | 1 | 1 | 0 | 0 | 0 | 0 | 0 | 0 | 0 | 0 | 0 | 0 | 0 | 0 | 0 | 0 | 0 | 0 | 0
9 |  | g_printer Read |  | 4 | Confirmation of the function to use printer Gadget. | 1. The same condition as item number 2. However, load a gadget for dummy different from the test target. g_audio.ko, g_serial.ko, etc. 2. Prepare text data of the following sizes on Board and Host PC. -16bytes | Connect USB HOST PC with the cable and run the following command # insmod g_printer.ko [H3/M3/M3N] # echo 1 > /sys/kernel/debug/ee020000.usb/b_device [E3] # echo 1 > /sys/kernel/debug/ee020000.usb/b_device # echo 2 > /sys/kernel/debug/ee020000.usb/b_device [HOST PC] # sudo chmod 777 /dev/usb/lp0 # sudo cat /dev/usb/lp0 [Board] # echo "$(<16bytes.txt)" > /dev/g_printer0 [HOST PC] Ctrl+C | The module can be loaded The outputted on the receiving side. | [17 empty] | Manual |  | 4 | 1 | 1 | 1 | 1 | 1 |  | 0 | 0 | 0 | 0 | 1 | 1 | 1 | 1 | 0 | 0 | 0 | 0 | 0 | 0 | 0 | 0 | 0 | 0 | 0 | 0 | 0 | 0 | 0 | 0 | 0
10 |  | g_printer Write |  | 4 |  | After executing the above Item no. | Connect USB HOST PC with the cable and run the following commands. [HOST PC] # sudo chmod 777 /dev/usb/lp0 [Board] # cat /dev/g_printer0 [HOST PC] # echo "$(<16bytes.txt)" > /dev/usb/lp0 [Board] Ctrl+C # rmmod g_printer.ko | The module can be loaded The outputted on the receiving side. | [17 empty] | Manual |  | 4 | 1 | 1 | 1 | 1 | 1 |  | 0 | 0 | 0 | 0 | 1 | 1 | 1 | 1 | 0 | 0 | 0 | 0 | 0 | 0 | 0 | 0 | 0 | 0 | 0 | 0 | 0 | 0 | 0 | 0 | 0
11 |  | g_zero Control transfer Write |  | 4 | Confirmation of the Control transfer function . | Refer to 4.Test Applications. Run the following commands. [Host] sudo rmmod usbtest case: bulk transfer sudo modprobe usbtest case: isochronous transfer sudo modprobe usbtest alt=1 case: interrupt transfer sudo modprobe usbtest alt=2 | Connect USB HOST PC with the cable and run the following command # insmod g_zero.ko ctrl_maxpacket=64 autoconfig=0 [H3/M3/M3N] # echo 1 > /sys/kernel/debug/ee020000.usb/b_device [E3] # echo 1 > /sys/kernel/debug/ee020000.usb/b_device # echo 2 > /sys/kernel/debug/ee020000.usb/b_device [Host PC] # sudo cat /proc/bus/usb/devices # sudo ./testusb -a -t 14 -c 100 -s 256 -v 1 | Verify the following: HOST PC Log: At S: Product=Gadget Zero D: Ver= 1.10 Cls=ff(vend.) Sub=00 Prot=00 MxPS=64 #Cfgs= x and After testusb execution, confirm that messages is shown as bellow: "/proc/bus/usb/00x/0xx (test14, ｘｘｘ secs)" | [17 empty] | Script |  | 4 | 1 | 1 | 1 | 1 | 1 |  | 0 | 0 | 0 | 0 | 1 | 1 | 1 | 1 | 0 | 0 | 0 | 0 | 0 | 0 | 0 | 0 | 0 | 0 | 0 | 0 | 0 | 0 | 0 | 0 | 4
12 |  | g_zero Control transfer Read |  | 4 |  |  | After executing the above Item no. Connect USB HOST PC with the cable and run the following command [Host PC] # sudo cat /proc/bus/usb/devices # sudo ./testusb -a -t 10 | Verify the following: HOST PC Log: At S: Product=Gadget Zero D: Ver= 1.10 Cls=ff(vend.) Sub=00 Prot=00 MxPS=64 #Cfgs= x and After testusb execution, confirm that messages is shown as bellow: "/proc/bus/usb/00x/0xx (test10, ｘｘｘ secs)" | [17 empty] | Script |  | 4 | 1 | 1 | 1 | 1 | 1 |  | 0 | 0 | 0 | 0 | 1 | 1 | 1 | 1 | 0 | 0 | 0 | 0 | 0 | 0 | 0 | 0 | 0 | 0 | 0 | 0 | 0 | 0 | 0 | 0 | 4
13 |  | g_zero Bulk transfer Write |  | 4 | Confirmation of the Bulk transfer function . |  | Connect USB HOST PC with the cable and run the following command # insmod g_zero.ko bulk_maxpacket=512 autoconfig=0 [H3/M3/M3N] # echo 1 > /sys/kernel/debug/ee020000.usb/b_device [E3] # echo 1 > /sys/kernel/debug/ee020000.usb/b_device # echo 2 > /sys/kernel/debug/ee020000.usb/b_device [Host PC] # sudo cat /proc/bus/usb/devices # sudo ./testusb -a -t 1 | Verify the following: HOST PC Log: At S: Product=Gadget Zero E: Ad=8x(I) Atr=02(Bulk) MxPS= 512 Ivl=0ms E: Ad=0x(O) Atr=02(Bulk) MxPS= 512 Ivl=0ms and After testusb execution, confirm that messages is shown as bellow: "/proc/bus/usb/00x/0xx (test1, ｘｘｘ secs)" | [17 empty] | Script |  | 4 | 1 | 1 | 1 | 1 | 1 |  | 0 | 0 | 0 | 0 | 1 | 1 | 1 | 1 | 0 | 0 | 0 | 0 | 0 | 0 | 0 | 0 | 0 | 0 | 0 | 0 | 0 | 0 | 0 | 0 | 4
14 |  | g_zero Bulk transfer Read |  | 4 |  |  | Connect USB HOST PC with the cable and run the following command After executing the above Item no. [Host PC] # sudo cat /proc/bus/usb/devices # sudo ./testusb -a -t 2 | Verify the following: HOST PC Log: At S: Product=Gadget Zero E: Ad=8x(I) Atr=02(Bulk) MxPS= 512 Ivl=0ms E: Ad=0x(O) Atr=02(Bulk) MxPS= 512 Ivl=0ms and After testusb execution, confirm that messages is shown as bellow: "/proc/bus/usb/00x/0xx (test2, ｘｘｘ secs)" | [17 empty] | Script |  | 4 | 1 | 1 | 1 | 1 | 1 |  | 0 | 0 | 0 | 0 | 1 | 1 | 1 | 1 | 0 | 0 | 0 | 0 | 0 | 0 | 0 | 0 | 0 | 0 | 0 | 0 | 0 | 0 | 0 | 0 | 4
15 |  | g_zero Int transfer Write |  | 4 | Confirmation of the Int transfer function . |  | Connect USB HOST PC with the cable and run the following command # insmod g_zero.ko int_in=1 int_out=2 int_maxpacket=64 autoconfig=0 [H3/M3/M3N] # echo 1 > /sys/kernel/debug/ee020000.usb/b_device [E3] # echo 1 > /sys/kernel/debug/ee020000.usb/b_device # echo 2 > /sys/kernel/debug/ee020000.usb/b_device [Host PC] # sudo cat /proc/bus/usb/devices # sudo ./testusb -a -t 25 -s 64 -c 1 | Verify the following: HOST PC Log: At S: Product=Gadget Zero E: Ad=8x(I) Atr=03(Int,) MxPS=8 Ivl=125us E: Ad=0x(O) Atr=03(Int.) MxPS=8 Ivl=125us and After testusb execution, confirm that, messages is shown as bellow: "/proc/bus/usb/00x/0xx (testx, ｘｘｘ secs)" | [17 empty] | Script |  | 4 | 1 | 1 | 1 | 1 | 1 |  | 0 | 0 | 0 | 0 | 1 | 1 | 1 | 1 | 0 | 0 | 0 | 0 | 0 | 0 | 0 | 0 | 0 | 0 | 0 | 0 | 0 | 0 | 0 | 0 | 4
16 |  | g_zero Int transfer Read |  | 4 |  |  | Connect USB HOST PC with the cable and run the following command After executing the above Item no. [Host PC] # sudo cat /proc/bus/usb/devices # sudo ./testusb -a -t 26 -s 64 -c 1 | Verify the following: HOST PC Log: At S: Product=Gadget Zero E: Ad=8x(I) Atr=03(Int,) MxPS=8 Ivl=125us E: Ad=0x(O) Atr=03(Int.) MxPS=8 Ivl=125us and After testusb executipon, confirm that messages is shown as bellow: "/proc/bus/usb/00x/0xx (testx, ｘｘｘ secs)" | [17 empty] | Script |  | 4 | 1 | 1 | 1 | 1 | 1 |  | 0 | 0 | 0 | 0 | 1 | 1 | 1 | 1 | 0 | 0 | 0 | 0 | 0 | 0 | 0 | 0 | 0 | 0 | 0 | 0 | 0 | 0 | 0 | 0 | 4
17 |  | host PC -> g_mass_storage 10MB |  | 4 | Confirmation of the function to use mass storage Gadget. | 1. Prepare a storage partition under tmpfs ex： # mount -t tmpfs -o size=400m tmpfs /tmp # dd if=/dev/zero of=/tmp/tmp.img bs=1M count=350 # mkfs.ext3 -L storage /tmp/tmp.img ・Prepare a data file of 10MB at host PC. ex： dd if=/dev/urandom of=file-10m bs=1M count=10 ・Prepare a data file of 300MB at host PC ex： dd if=/dev/urandom of=file-300m bs=1M count=300 ・Prepare a data file of 10MB at the storage ex： dd if=/dev/urandom of=/media/storage/file-10m bs=1M count=10 ・ Prepare a data file of 300MB at the storage ex： dd if=/dev/urandom of=/media/storage/file-300m bs=1M count=300 4. Load the gadget mass_storage module # insmod g_mass_storage.ko file=/tmp/tmp.img [H3/M3/M3N] # echo 1 > /sys/kernel/debug/ee020000.usb/b_device [E3] # echo 1 > /sys/kernel/debug/ee020000.usb/b_device # echo 2 > /sys/kernel/debug/ee020000.usb/b_device 5.Connect the board and the host PC via usb-cable. 6.Make sure that usb-device is recognized at host PC. # mkdir -p /media/storage # mount /dev/sdb /media/storage | 1. Copy a data file from PC # cp file-10m /media/storage 2. Check the data file that is copied. # cmp /media/storage/file-10m file-10m | ・The data file is copied normally ・The data file that copied is the same with the original data file. | [17 empty] | Script |  | 4 | 1 | 1 | 1 | 1 | 1 |  | 0 | 0 | 0 | 0 | 1 | 1 | 1 | 1 | 0 | 0 | 0 | 0 | 0 | 0 | 0 | 0 | 0 | 0 | 0 | 0 | 0 | 0 | 0 | 0 | 4
18 |  | host PC -> g_mass_storage 300MB |  | 4 |  |  | 1. Copy a data file from PC # cp file-300m /media/storage 2. Check the data file that is copied. # cmp /media/storage/file-300m file-300m | ・The data file is copied normally ・The data file that copied is the same with the original data file. | [17 empty] | Script |  | 4 | 1 | 1 | 1 | 1 | 1 |  | 0 | 0 | 0 | 0 | 1 | 1 | 1 | 1 | 0 | 0 | 0 | 0 | 0 | 0 | 0 | 0 | 0 | 0 | 0 | 0 | 0 | 0 | 0 | 0 | 4
19 |  | g_mass_storage -> host PC 10MB |  | 4 |  |  | 1. Copy a data file from the storage # cp /media/storage/file-10m ./ 2. Check the data file that is copied. # cmp file-10m /media/storage/file-10m | ・The data file is copied normally ・The data file that copied is the same with the original data file. | [17 empty] | Script |  | 4 | 1 | 1 | 1 | 1 | 1 |  | 0 | 0 | 0 | 0 | 1 | 1 | 1 | 1 | 0 | 0 | 0 | 0 | 0 | 0 | 0 | 0 | 0 | 0 | 0 | 0 | 0 | 0 | 0 | 0 | 4
20 |  | g_mass_storage -> host PC 300MB |  | 4 |  |  | 1. Copy a data file from the storage # cp /media/storage/file-300m ./ 2. Check the data file that is copied. # cmp file-300m /media/storage/file-300m | ・The data file is copied normally ・The data file that copied is the same with the original data file. | [17 empty] | Script |  | 4 | 1 | 1 | 1 | 1 | 1 |  | 0 | 0 | 0 | 0 | 1 | 1 | 1 | 1 | 0 | 0 | 0 | 0 | 0 | 0 | 0 | 0 | 0 | 0 | 0 | 0 | 0 | 0 | 0 | 0 | 4
21 | Connection / disconnection | connection / disconnection Devices (Extension cable connection) |  | 4 | Confirmation of the function to detect. | - | Connect the device、and execute the bind/unbind command 5 times （1-9 is arbitrary）. # insmod g_ncm.ko [H3/M3/M3N] # echo 1 > /sys/kernel/debug/ee020000.usb/b_device [E3] # echo 1 > /sys/kernel/debug/ee020000.usb/b_device # echo 2 > /sys/kernel/debug/ee020000.usb/b_device [Host] # sudo chmod 666 /sys/bus/usb/drivers/usb/unbind # sudo chmod 666 /sys/bus/usb/drivers/usb/bind # echo 1-9 > /sys/bus/usb/drivers/usb/unbind # echo 1-9 > /sys/bus/usb/drivers/usb/bind # sleep 4 | USB devices is recognized by the HOST PC. | [17 empty] | Script |  | 4 | 1 | 1 | 1 | 1 | 1 |  | 0 | 0 | 0 | 0 | 1 | 1 | 1 | 1 | 0 | 0 | 0 | 0 | 0 | 0 | 0 | 0 | 0 | 0 | 0 | 0 | 0 | 0 | 0 | 0 | 4
22 |  | connection / disconnection Devices (Extension cable + HUB connection) |  | 4 | Confirmation of the function to detect beyond HUB. |  | Connect device with the HUB、and execute bind/unbind command 5 times（1-9.1 is arbitrary）. # insmod g_ncm.ko [H3/M3/M3N] # echo 1 > /sys/kernel/debug/ee020000.usb/b_device [E3] # echo 1 > /sys/kernel/debug/ee020000.usb/b_device # echo 2 > /sys/kernel/debug/ee020000.usb/b_device [Host] # sudo chmod 666 /sys/bus/usb/drivers/hub/unbind # sudo chmod 666 /sys/bus/usb/drivers/hub/bind # echo 1-9.1 > /sys/bus/usb/drivers/hub/unbind # echo 1-9.1 > /sys/bus/usb/drivers/hub/bind # sleep 4 | USB devices is recognized by the HOST PC. | [17 empty] | Script |  | 4 | 1 | 1 | 1 | 1 | 1 |  | 0 | 0 | 0 | 0 | 1 | 1 | 1 | 1 | 0 | 0 | 0 | 0 | 0 | 0 | 0 | 0 | 0 | 0 | 0 | 0 | 0 | 0 | 0 | 0 | 4
23 |  | Unbind/Rebind the device without transferring data. |  | 4 | Confirmation of the function to unbind/rebind the device. | - | 1. Load the g_ncm module # insmod g_ncm.ko [H3/M3/M3N] # echo 1 > /sys/kernel/debug/ee020000.usb/b_device [E3] # echo 1 > /sys/kernel/debug/ee020000.usb/b_device # echo 2 > /sys/kernel/debug/ee020000.usb/b_device 2. Enable the g_ncm usb0 up. # ifconfig usb0 192.168.1.1 up [Host PC] # sudo ifconfig usb0 192.168.1.2 up [Board] 3.Unbind the device by the following command. # echo ee020000.usb > /sys/bus/platform/drivers/renesas_usb3/unbind 4. Re-bind the device. # echo ee020000.usb > /sys/bus/platform/drivers/renesas_usb3/bind 5. Send data to HOST PC again to make sure that the driver works normally. # echo 1 > /sys/kernel/debug/ee020000.usb/b_device # ifconfig usb0 192.168.1.1 up [Host PC] # sudo ifconfig usb0 192.168.1.2 up [Board] # ping -c 20 192.168.1.2 | To be able to recognize g_ncm device after unbinding/re-binding the device. The kernel panic or system hanging up does not happen | [16 empty] | Unable to handle kernel NULL pointer dereference | Script |  | 4 | 1 | 1 | 1 | 1 | 1 |  | 0 | 0 | 0 | 0 | 1 | 1 | 1 | 1 | 0 | 0 | 0 | 0 | 0 | 0 | 0 | 0 | 0 | 0 | 0 | 0 | 0 | 0 | 0 | 0 | 4
24 |  | Unbind/Rebind the device while transferring data. |  | 4 | Confirmation of the function to unbind/rebind the USB memory device while transferring data. | - | 1. Load the g_ncm module # insmod g_ncm.ko [H3/M3/M3N] # echo 1 > /sys/kernel/debug/ee020000.usb/b_device [E3] # echo 1 > /sys/kernel/debug/ee020000.usb/b_device # echo 2 > /sys/kernel/debug/ee020000.usb/b_device 2. Enable the g_ncm usb0 up, then transfer data to Host PC. # ifconfig usb0 192.168.1.1 up [Host PC] # sudo ifconfig usb0 192.168.1.2 up [Board] # ping -c 30 192.168.1.2 & 3.Unbind the device by the following command. # cd /sys/bus/platform/drivers/renesas_usb3;echo ee020000.usb > unbind 4. Re-bind the device. # cd /sys/bus/platform/d rivers/renesas_usb3;echo ee020000.usb > bind 5. Send data to HOST PC again to make sure that the driver works normally. # echo 1 > /sys/kernel/debug/ee020000.usb/b_device # ifconfig usb0 192.168.1.1 up [Host PC] # sudo ifconfig usb0 192.168.1.2 up [Board] # ping -c 20 192.168.1.2 | To be able to recognize the g_ncm device after unbinding/re-binding the device. The kernel panic or system hanging up does not happen | [16 empty] | Unable to handle kernel NULL pointer dereference | Script |  | 4 | 1 | 1 | 1 | 1 | 1 |  | 0 | 0 | 0 | 0 | 1 | 1 | 1 | 1 | 0 | 0 | 0 | 0 | 0 | 0 | 0 | 0 | 0 | 0 | 0 | 0 | 0 | 0 | 0 | 0 | 4
25 | Runtime PM | confirmation of clock(MSTP) |  | 4 | Confirmation of the function to stopping clock. | - | [H3/M3/M3N] 1. run the following command. # insmod memd.ko 2. module install and enable b_device. # insmod g_serial.ko [H3/M3/M3N] # echo 1 > /sys/kernel/debug/ee020000.usb/b_device [E3] # echo 1 > /sys/kernel/debug/ee020000.usb/b_device # echo 2 > /sys/kernel/debug/ee020000.usb/b_device 3.run the following command # echo rd 0xe6150048 > /proc/reg | a) make sure that the error is not generated by command 1. b) make sure that the comand results the following. Make sure that MSTP3 bit28 turns to 0. | [17 empty] | Manual |  | 4 | 1 | 1 | 1 | 1 | 1 |  | 0 | 0 | 0 | 0 | 1 | 1 | 1 | 1 | 0 | 0 | 0 | 0 | 0 | 0 | 0 | 0 | 0 | 0 | 0 | 0 | 0 | 0 | 0 | 0 | 0
26 | Memory leak detection | - |  | 4 | Detection of the memory leak | [Board] 1.Run the following commands. # dd if=/dev/zero of=/tmp/tmp.img bs=1M count=350 # mkfs.ext3 -L storage /tmp/tmp.img # insmod g_mass_storage.ko file=/tmp/tmp.img [H3/M3/M3N] # echo 1 > /sys/kernel/debug/ee020000.usb/b_device [E3] # echo 1 > /sys/kernel/debug/ee020000.usb/b_device # echo 2 > /sys/kernel/debug/ee020000.usb/b_device | 1.Clear previous warning # echo scan > /sys/kernel/debug/kmemleak # echo clear > /sys/kernel/debug/kmemleak 2. Test execution [Host] # mkdir ~/mnt_usb # mount /dev/sdx ~/mnt_usb # dd if=/dev/urandom of=~/mnt_usb/file-10m bs=1M count=10 # dd if=~/mnt_usb/file-10m of=~/file-10m_from_usb bs=1M count=10 # umount ~/mnt_usb 3. Memory leak check # echo scan > /sys/kernel/debug/kmemleak 4. Check memory leak details # cat /sys/kernel/debug/kmemleak | Make sure that there is no memory leak error. | [17 empty] | Manual |  | 4 | 1 | 1 | 1 | 1 | 1 |  | 0 | 0 | 0 | 0 | 1 | 1 | 1 | 1 | 0 | 0 | 0 | 0 | 0 | 0 | 0 | 0 | 0 | 0 | 0 | 0 | 0 | 0 | 0 | 0 | 0
27 | System deadlock detection | - |  | 4 | Detection of the possibility of system deadlock | Same as above.Evaluate at the same time | Same as above.Evaluate at the same time | Make sure that there is no system deadlock error. | [17 empty] | Manual |  | 4 | 1 | 1 | 1 | 1 | 1 |  | 0 | 0 | 0 | 0 | 1 | 1 | 1 | 1 | 0 | 0 | 0 | 0 | 0 | 0 | 0 | 0 | 0 | 0 | 0 | 0 | 0 | 0 | 0 | 0 | 0
28 | Role-Swap | Host -> Function -> Host (Continue to connect) |  | 4 | Confirmation of the function for switching Host and Function | Evaluation board requires two. Add external firmware. (r8a779x_usb3_v3.dlmem) <*> xHCI HCD (USB3.0) support <*> Renesas USB3.0 Peripheral Controller | Connect the evaluation board(A) CN11 - evaluation board(B)CN11. 1. Input in console while usb cable disconnected. 2. board(A) disable xhci. (%d is change by the connection ch with the target device) # echo 'ee000000.usb' > /sys/bus/platform/drivers/xhci-hcd/unbind 3. board(A) run the following command. # dd if=/dev/zero of=/tmp/tmp.img bs=1M count=350 # mkfs.ext3 -L storage /tmp/tmp.img # insmod g_mass_storage.ko file=/tmp/tmp.img # echo 1 > /sys/kernel/debug/ee020000.usb/b_device [E3] # echo 1 > /sys/kernel/debug/ee020000.usb/b_device # echo 2 > /sys/kernel/debug/ee020000.usb/b_device 4. USB cable connect. 5. board(B) run the following command. # dd if=/dev/zero of=/dev/sda bs=32M count=1 oflag=direct # dd if=/dev/sda of=/dev/null bs=32M count=1 iflag=direct 6. USB Cable disconnect. 7. board(A) run the following command. # echo 0 > /sys/kernel/debug/ee020000.usb/b_device # echo 'ee000000.usb' > /sys/bus/platform/drivers/xhci-hcd/bind 9. board(B) disable xhci. (%d is change by the connection ch with the target device) # echo 'ee000000.usb' > /sys/bus/platform/drivers/xhci-hcd/unbind 10. board(B) run the following command. # dd if=/dev/zero of=/tmp/tmp.img bs=1M count=350 # mkfs.ext3 -L storage /tmp/tmp.img # insmod g_mass_storage.ko file=/tmp/tmp.img # echo 1 > /sys/kernel/debug/ee020000.usb/b_device [E3] # echo 1 > /sys/kernel/debug/ee020000.usb/b_device # echo 2 > /sys/kernel/debug/ee020000.usb/b_device 11. USB cable connect. 12. board(A) run the following command. # dd if=/dev/zero of=/dev/sda bs=32M count=1 oflag=direct # dd if=/dev/sda of=/dev/null bs=32M count=1 iflag=direct | The R/W by the dd command is completed. | [17 empty] | Manual |  | 4 | 1 | 1 | 1 | 1 | 1 |  | 0 | 0 | 0 | 0 | 1 | 1 | 1 | 1 | 0 | 0 | 0 | 0 | 0 | 0 | 0 | 0 | 0 | 0 | 0 | 0 | 0 | 0 | 0 | 0 | 0
29 | Debug List function | - |  | 4 | When the LIST function is used, confirm that no warning message is output. | Start with "CONFIG_DEBUG_LIST" defined Linux . [Board] 1.Run the following commands. # dd if=/dev/zero of=/tmp/tmp.img bs=1M count=350 # mkfs.ext3 -L storage /tmp/tmp.img # insmod g_mass_storage.ko file=/tmp/tmp.img [H3/M3/M3N] # echo 1 > /sys/kernel/debug/ee020000.usb/b_device [E3] # echo 1 > /sys/kernel/debug/ee020000.usb/b_device # echo 2 > /sys/kernel/debug/ee020000.usb/b_device | 1.Clear previous warning # echo scan > /sys/kernel/debug/kmemleak # echo clear > /sys/kernel/debug/kmemleak 2. Test execution [Host] # mkdir ~/mnt_usb # mount /dev/sdx ~/mnt_usb # dd if=/dev/urandom of=~/mnt_usb/file-10m bs=1M count=10 # dd if=~/mnt_usb/file-10m of=~/file-10m_from_usb bs=1M count=10 # umount ~/mnt_usb 3. Memory leak check # echo scan > /sys/kernel/debug/kmemleak 4. Check memory leak details # cat /sys/kernel/debug/kmemleak | When the LIST function is used, confirm that no warning message is output. | [17 empty] | Manual |  | 4 | 1 | 1 | 1 | 1 | 1 |  | 0 | 0 | 0 | 0 | 1 | 1 | 1 | 1 | 0 | 0 | 0 | 0 | 0 | 0 | 0 | 0 | 0 | 0 | 0 | 0 | 0 | 0 | 0 | 0 | 0
30 | IPMMU | - | - | 4 | Confirmation of the IPMMU DMA function. | Enable IPMMU. Same procedure as Normal no. 18 and 20 -host PC -> g_mass_storage 300MB -g_mass_storage -> host PC 300MB | Same procedure as Normal no. 18 and 20 | ・The data file is copied normally ・The data file that copied is the same with the original data file. | [17 empty] | Manual |  | 4 | 1 | 1 | 1 | 1 | 1 |  | 0 | 0 | 0 | 0 | 1 | 1 | 1 | 1 | 0 | 0 | 0 | 0 | 0 | 0 | 0 | 0 | 0 | 0 | 0 | 0 | 0 | 0 | 0 | 0 | 0

## 2.2.Abnormal System Test
2.2. | Abnormal System Test
[27 empty] | Item count | [5 empty] | All Item | All Result count | [7 empty] | H3 |  |  |  | M3 |  |  |  | M3N |  |  |  | E3 |  |  |  | Automation
[28 empty] | base | borad type |  |  |  | 68 | 0 | 0 | 0 | 0 | 17 | 17 | 17 | 17 | 0 | 0 | 0 | 0 | 0 | 0 | 0 | 0 | 0 | 0 | 0 | 0 | 0 | 0 | 0 | 0
Item No. | Large Item. | Medium Item. | Small Item. | No. of items in Small Items | viewpoint | Prerequisite | Test Procedure | Expected value | H3 Result | Test Date | Version | Tested by | M3 Result | Test Date | Version | Tested by | M3N Result | Test Date | Version | Tested by | E3 Result | Test Date | Version | Tested by | Remarks | Automation | sub total | Item no | H3 | M3 | M3N | E3 |  | OK | NG | NT | NA | H3 | M3 | M3N | E3 | OK | NG | NT | NA | OK | NG | NT | NA | OK | NG | NT | NA | OK | NG | NT | NA | 56
1 | Gadget operation | g_mass_storage write parameters illegal (area outside access) |  | 4 |  |  | Connect with USB HOST PC, then execute the following commands ("file=", "of=" are modified appropriately) # insmod g_mass_storage.ko file=/dev/mmcblk1p1 removable=1 [H3/M3/M3N] # echo 1 > /sys/kernel/debug/ee020000.usb/b_device [E3] # echo 1 > /sys/kernel/debug/ee020000.usb/b_device # echo 2 > /sys/kernel/debug/ee020000.usb/b_device [HOST PC] # sudo dd if=/dev/sdb of=/dev/null bs=1G count=1 skip=5000 | Verify the message below. cannot skip: Invalid argument | [17 empty] | Script | 4 | 1 | 1 | 1 | 1 | 1 |  | 0 | 0 | 0 | 0 | 1 | 1 | 1 | 1 | 0 | 0 | 0 | 0 | 0 | 0 | 0 | 0 | 0 | 0 | 0 | 0 | 0 | 0 | 0 | 0 | 4
2 |  | g_mass_storage read parameters illegal (area outside access) |  | 4 |  |  | Connect with USB HOST PC, then execute the following command ("file=", "if=" are modified appropriately) [HOST PC] # sudo dd if=/dev/zero of=/dev/sdb bs=1G count=1 seek=5000 | Verify the message below cannot seek: Invalid argument | [17 empty] | Script | 4 | 1 | 1 | 1 | 1 | 1 |  | 0 | 0 | 0 | 0 | 1 | 1 | 1 | 1 | 0 | 0 | 0 | 0 | 0 | 0 | 0 | 0 | 0 | 0 | 0 | 0 | 0 | 0 | 0 | 0 | 4
3 |  | g_mass_storage Pull out during the reading process |  | 4 |  |  | Connect with USB HOST PC, then execute the following commands ("file=", "if=" are modified appropriately). While writing, remove and insert the USB cable [HOST PC] # sudo dd if=/dev/sdb of=/dev/null iflag=direct | After removing and inserting, the status can be recognized again. | [17 empty] | Script | 4 | 1 | 1 | 1 | 1 | 1 |  | 0 | 0 | 0 | 0 | 1 | 1 | 1 | 1 | 0 | 0 | 0 | 0 | 0 | 0 | 0 | 0 | 0 | 0 | 0 | 0 | 0 | 0 | 0 | 0 | 4
4 |  | g_mass_storage Pull out during the writing process |  | 4 |  |  | Connect with USB HOST PC, then execute the following commands ("file=", "of=" is modified appropriately). While writing, remove and insert the USB cable. [HOST PC] # sudo dd if=/dev/zero of=/dev/sdb oflag=direct | After removing and inserting, the status can be recognized again. | [17 empty] | Script | 4 | 1 | 1 | 1 | 1 | 1 |  | 0 | 0 | 0 | 0 | 1 | 1 | 1 | 1 | 0 | 0 | 0 | 0 | 0 | 0 | 0 | 0 | 0 | 0 | 0 | 0 | 0 | 0 | 0 | 0 | 4
5 |  | g_zero Control transfer "> maxsize" | 1 ch of CN11(H3/M3/M3N/E3) When evaluate, Please inmod a gadget other than CN9 and CN37(H3 ws2.0 salvator-xs). | 4 | That it does not hang up even set an abnormal value. | Refer to 4.Test Applications. | Connect with USB HOST PC, then execute the following commands. # insmod g_zero.ko ctrl_maxpacket=128 autoconfig=0 [H3/M3/M3N] # echo 1 > /sys/kernel/debug/ee020000.usb/b_device [E3] # echo 1 > /sys/kernel/debug/ee020000.usb/b_device # echo 2 > /sys/kernel/debug/ee020000.usb/b_device [Host PC] # sudo cat /proc/bus/usb/devices | At HOST PC side, when executing Sudo cat /proc/bus/usb/devices, the following can be confirmed. S: Product=Gadget Zero D: Ver= 1.10 Cls=ff(vend.) Sub=00 Prot=00 MxPS=64 #Cfgs= 1 | [17 empty] | Script | 4 | 1 | 1 | 1 | 1 | 1 |  | 0 | 0 | 0 | 0 | 1 | 1 | 1 | 1 | 0 | 0 | 0 | 0 | 0 | 0 | 0 | 0 | 0 | 0 | 0 | 0 | 0 | 0 | 0 | 0 | 4
6 |  | g_zero Control transfer "< minsize" |  | 4 |  |  | Connect with USB HOST PC, then execute the following command # insmod g_zero.ko ctrl_maxpacket=0 autoconfig=0 [H3/M3/M3N] # echo 1 > /sys/kernel/debug/ee020000.usb/b_device [E3] # echo 1 > /sys/kernel/debug/ee020000.usb/b_device # echo 2 > /sys/kernel/debug/ee020000.usb/b_device [Host PC] # sudo cat /proc/bus/usb/devices | At HOST PC side, when executing Sudo cat /proc/bus/usb/devices, the following can be confirmed. S: Product=Gadget Zero D: Ver= 1.10 Cls=ff(vend.) Sub=00 Prot=00 MxPS=64 #Cfgs= 1 | [17 empty] | Script | 4 | 1 | 1 | 1 | 1 | 1 |  | 0 | 0 | 0 | 0 | 1 | 1 | 1 | 1 | 0 | 0 | 0 | 0 | 0 | 0 | 0 | 0 | 0 | 0 | 0 | 0 | 0 | 0 | 0 | 0 | 4
7 |  | g_zero Bulk transfer "> maxsize" |  | 4 |  |  | Connect with USB HOST PC then execute the following command # insmod g_zero.ko bulk_maxpacket=1024 autoconfig=0 [H3/M3/M3N] # echo 1 > /sys/kernel/debug/ee020000.usb/b_device [E3] # echo 1 > /sys/kernel/debug/ee020000.usb/b_device # echo 2 > /sys/kernel/debug/ee020000.usb/b_device [Host PC] # sudo cat /proc/bus/usb/devices | At HOST PC side, when executing Sudo cat /proc/bus/usb/devices, the following can be confirmed. At S: Product=Gadget Zero E: Ad=8x(I) Atr=02(Bulk) MxPS=1024 Ivl=0ms E: Ad=0x(O) Atr=02(Bulk) MxPS=1024 Ivl=0ms | [17 empty] | Script | 4 | 1 | 1 | 1 | 1 | 1 |  | 0 | 0 | 0 | 0 | 1 | 1 | 1 | 1 | 0 | 0 | 0 | 0 | 0 | 0 | 0 | 0 | 0 | 0 | 0 | 0 | 0 | 0 | 0 | 0 | 4
8 |  | g_zero Bulk transfer "< minsize" |  | 4 |  |  | Connect with USB HOST PC then execute the following command # insmod g_zero.ko bulk_maxpacket=0 autoconfig=0 [H3/M3/M3N] # echo 1 > /sys/kernel/debug/ee020000.usb/b_device [E3] # echo 1 > /sys/kernel/debug/ee020000.usb/b_device # echo 2 > /sys/kernel/debug/ee020000.usb/b_device [Host PC] # sudo cat /proc/bus/usb/devices | The error below happens. [Board] Division by zero in kernel. | [17 empty] | Script | 4 | 1 | 1 | 1 | 1 | 1 |  | 0 | 0 | 0 | 0 | 1 | 1 | 1 | 1 | 0 | 0 | 0 | 0 | 0 | 0 | 0 | 0 | 0 | 0 | 0 | 0 | 0 | 0 | 0 | 0 | 4
9 |  | g_zero Int transfer "> maxsize" |  | 4 |  |  | Connect with USB HOST PC, then execute the following command # insmod g_zero.ko int_in=1 int_out=2 int_maxpacket=1200 autoconfig=0 [H3/M3/M3N] # echo 1 > /sys/kernel/debug/ee020000.usb/b_device [E3] # echo 1 > /sys/kernel/debug/ee020000.usb/b_device # echo 2 > /sys/kernel/debug/ee020000.usb/b_device [Host PC] sudo cat /proc/bus/usb/devices sudo ./testusb -a -t 25 | The error below happens. [Host PC] /proc/bus/usb/xxx/xxx test x --> 12 (Cannot allocate memory) | [17 empty] | Script | 4 | 1 | 1 | 1 | 1 | 1 |  | 0 | 0 | 0 | 0 | 1 | 1 | 1 | 1 | 0 | 0 | 0 | 0 | 0 | 0 | 0 | 0 | 0 | 0 | 0 | 0 | 0 | 0 | 0 | 0 | 4
10 |  | g_zero Int transfer "< minsize" |  | 4 |  |  | Connect with USB HOST PC, then execute the following commands. # insmod g_zero.ko int_in=1 int_out=2 int_maxpacket=-1 autoconfig=0 [H3/M3/M3N] # echo 1 > /sys/kernel/debug/ee020000.usb/b_device [E3] # echo 1 > /sys/kernel/debug/ee020000.usb/b_device # echo 2 > /sys/kernel/debug/ee020000.usb/b_device [Host PC] sudo cat /proc/bus/usb/devices sudo ./testusb -a -t 25 | The error below happens. [Board] 'invalid for parameter `isoc_maxpacket' | [17 empty] | Script | 4 | 1 | 1 | 1 | 1 | 1 |  | 0 | 0 | 0 | 0 | 1 | 1 | 1 | 1 | 0 | 0 | 0 | 0 | 0 | 0 | 0 | 0 | 0 | 0 | 0 | 0 | 0 | 0 | 0 | 0 | 4
11 |  | g_ncm connection / disconnection Devices (Extension cable connection) |  | 4 |  |  | Connect the device、and execute the bind/unbind command 5 times （1-9 is arbitrary) # insmod g_ncm.ko [H3/M3/M3N] # echo 1 > /sys/kernel/debug/ee020000.usb/b_device [E3] # echo 1 > /sys/kernel/debug/ee020000.usb/b_device # echo 2 > /sys/kernel/debug/ee020000.usb/b_device [Host] # sudo chmod 666 /sys/bus/usb/drivers/usb/unbind # sudo chmod 666 /sys/bus/usb/drivers/usb/bind # echo 1-9 > /sys/bus/usb/drivers/usb/unbind # echo 1-9 > /sys/bus/usb/drivers/usb/bind | USB devices is recognized by the HOST PC. | [17 empty] | Script | 4 | 1 | 1 | 1 | 1 | 1 |  | 0 | 0 | 0 | 0 | 1 | 1 | 1 | 1 | 0 | 0 | 0 | 0 | 0 | 0 | 0 | 0 | 0 | 0 | 0 | 0 | 0 | 0 | 0 | 0 | 4
12 |  | g_ncm manually connection / disconnection Devices (Extension cable connection) |  | 4 |  |  | A manually 5 times connection while applying a tension to the connector(If possible, such as the recognition order of the pins in the connector is changed). # insmod g_ncm.ko [H3/M3/M3N] # echo 1 > /sys/kernel/debug/ee020000.usb/b_device [E3] # echo 1 > /sys/kernel/debug/ee020000.usb/b_device # echo 2 > /sys/kernel/debug/ee020000.usb/b_device | USB devices is recognized by the HOST PC. | [17 empty] | Script | 4 | 1 | 1 | 1 | 1 | 1 |  | 0 | 0 | 0 | 0 | 1 | 1 | 1 | 1 | 0 | 0 | 0 | 0 | 0 | 0 | 0 | 0 | 0 | 0 | 0 | 0 | 0 | 0 | 0 | 0 | 4
13 |  | g_ncm connection / disconnection Devices (Extension cable + HUB connection) |  | 4 |  |  | Connect device with the HUB、and execute bind/unbind command 5 times（1-9.1 is arbitrary）. # insmod g_ncm.ko [H3/M3/M3N] # echo 1 > /sys/kernel/debug/ee020000.usb/b_device [E3] # echo 1 > /sys/kernel/debug/ee020000.usb/b_device # echo 2 > /sys/kernel/debug/ee020000.usb/b_device [Host] # sudo chmod 666 /sys/bus/usb/drivers/usb/unbind # sudo chmod 666 /sys/bus/usb/drivers/usb/bind # echo 1-9.1 > /sys/bus/usb/drivers/usb/unbind # echo 1-9.1 > /sys/bus/usb/drivers/usb/bind | USB devices is recognized by the HOST PC. | [17 empty] | Manual | 4 | 1 | 1 | 1 | 1 | 1 |  | 0 | 0 | 0 | 0 | 1 | 1 | 1 | 1 | 0 | 0 | 0 | 0 | 0 | 0 | 0 | 0 | 0 | 0 | 0 | 0 | 0 | 0 | 0 | 0 | 0
14 |  | g_ncm manually connection / disconnection Devices (Extension cable + HUB connection) |  | 4 |  |  | Connect device with the HUB, and A manually 5 times connection while applying a tension to the connector(If possible, such as the recognition order of the pins in the connector is changed). # insmod g_ncm.ko [H3/M3/M3N] # echo 1 > /sys/kernel/debug/ee020000.usb/b_device [E3] # echo 1 > /sys/kernel/debug/ee020000.usb/b_device # echo 2 > /sys/kernel/debug/ee020000.usb/b_device | [18 empty] | Script | 4 | 1 | 1 | 1 | 1 | 1 |  | 0 | 0 | 0 | 0 | 1 | 1 | 1 | 1 | 0 | 0 | 0 | 0 | 0 | 0 | 0 | 0 | 0 | 0 | 0 | 0 | 0 | 0 | 0 | 0 | 4
15 |  | g_serial While tranfering data between host PC and board, disconnect the usb-cable |  | 4 |  |  | 1. Load the gadget serial module # insmod g_serial.ko [H3/M3/M3N] # echo 1 > /sys/kernel/debug/ee020000.usb/b_device [E3] # echo 1 > /sys/kernel/debug/ee020000.usb/b_device # echo 2 > /sys/kernel/debug/ee020000.usb/b_device 2. Connect the evaluation board to the host PC via usb-cable 3. Send data: [host PC] # chmod 777 /dev/ttyACM0 # cat > /dev/ttyACM0 Input some characters ex： Send something to Board [board] # cat /dev/ttyGS0 4. Remove the usb-cable 5. Reconnect the usb-cable | Kernel Panic does not happen After reconnection of the usb-cable, transfer data is possible | [17 empty] | Script | 4 | 1 | 1 | 1 | 1 | 1 |  | 0 | 0 | 0 | 0 | 1 | 1 | 1 | 1 | 0 | 0 | 0 | 0 | 0 | 0 | 0 | 0 | 0 | 0 | 0 | 0 | 0 | 0 | 0 | 0 | 4
16 |  | g_serial Verify operation after resume from suspend state |  | 4 |  | Enable the Suspend feature "CONFIG_SUSPEND=y” Set up to be able to resume the system via serial console ex： echo enabled > /sys/devices/platform/soc/e6e88000.serial/tty/ttySC0/power/wakeup | 1. Load the gadget serial module # insmod g_serial.ko [H3/M3/M3N] # echo 1 > /sys/kernel/debug/ee020000.usb/b_device [E3] # echo 1 > /sys/kernel/debug/ee020000.usb/b_device # echo 2 > /sys/kernel/debug/ee020000.usb/b_device 2. Enable DDR Backup mode in PMIC with below i2c-tool command # i2cset -f -y 7 0x30 0x20 0x0F 3. Turn switch SW23 to OFF (ON -> OFF) 4. Type in # echo mem > /sys/power/state 5. Wait for 10 sec. 6. Turn switch SW23 to ON (OFF -> ON) to wake up the system. 7. Verify the serial_gadget operation [Board] # cat > /dev/ttyGS0 Input some characters ex： Send something to host PC [Host PC] # chmod 777 /dev/ttyACM0 # cat /dev/ttyACM0 | The system is able to suspend Evaluation board is able to resume After resuming the system, serial_gadget operates normally | [17 empty] | Manual | 4 | 1 | 1 | 1 | 1 | 1 |  | 0 | 0 | 0 | 0 | 1 | 1 | 1 | 1 | 0 | 0 | 0 | 0 | 0 | 0 | 0 | 0 | 0 | 0 | 0 | 0 | 0 | 0 | 0 | 0 | 0
17 |  | g_mass_storage Write data exceed the Usb-storage capacity partition = tmpfs |  | 4 |  | 1. Mount the g_storage to /media/storage refer to 2.1 Normal System Test no.17 2. Prepare data file of 500MB at host PC dd if=/dev/urandom of=file-500m bs=1M count=500 | 1. Copy a data file from PC to the storage # sudo mkdir -p ~/mnt/usbf # sudo mount /dev/sdc ~/mnt/usbf # sudo cp file-500m ~/mnt/usbf | While writing, “No space left on device” error message is displayed | [17 empty] | Manual | 4 | 1 | 1 | 1 | 1 | 1 |  | 0 | 0 | 0 | 0 | 1 | 1 | 1 | 1 | 0 | 0 | 0 | 0 | 0 | 0 | 0 | 0 | 0 | 0 | 0 | 0 | 0 | 0 | 0 | 0 | 0

## 2.3.Boundary Value Test
2.3. | Boundary Value Test
[27 empty] | Item count | [5 empty] | All Item | All Result count | [7 empty] | H3 |  |  |  | M3 |  |  |  | M3N |  |  |  | E3 |  |  |  | Automation
[28 empty] | base | borad type |  |  |  | 104 | 0 | 0 | 0 | 0 | 26 | 26 | 26 | 26 | 0 | 0 | 0 | 0 | 0 | 0 | 0 | 0 | 0 | 0 | 0 | 0 | 0 | 0 | 0 | 0
Item No. | Large Item. | Medium Item. | Small Item. | No. of items in Small Item. | viewpoint | Prerequisite | Test Procedure | Expected value | H3 Result | Test Date | Version | Tested by | M3 Result | Test Date | Version | Tested by | M3N Result | Test Date | Version | Tested by | E3 Result | Test Date | Version | Tested by | Remarks | Automation | sub total | Item no | H3 | M3 | M3N | E3 |  | OK | NG | NT | NA | H3 | M3 | M3N | E3 | OK | NG | NT | NA | OK | NG | NT | NA | OK | NG | NT | NA | OK | NG | NT | NA | 104
1 | Super - Speed g_mass_storage Gadget operation | write in head block(Area access) | 1 ch of CN11(H3/M3/M3N/E3) When evaluate, Please inmod a gadget other than CN9 and CN37(H3 ws2.0 salvator-xs). | 4 | To confirm the function that operates when you set the value of the boundary. |  | Connect with USB HOST PC, then execute the following command ("file=" 、"%s" are modified appropriately coresponding with the memory devices used) # insmod g_mass_storage.ko file=/dev/mmcblk1p1 removable=1 [H3/M3/M3N] # echo 1 > /sys/kernel/debug/ee020000.usb/b_device [E3] # echo 1 > /sys/kernel/debug/ee020000.usb/b_device # echo 2 > /sys/kernel/debug/ee020000.usb/b_device [HOST PC] # sudo dd if=/dev/zero of=%s bs=512 count=1 | dd command finishes normally. | [17 empty] | Script | 4 | 1 | 1 | 1 | 1 | 1 |  | 0 | 0 | 0 | 0 | 1 | 1 | 1 | 1 | 0 | 0 | 0 | 0 | 0 | 0 | 0 | 0 | 0 | 0 | 0 | 0 | 0 | 0 | 0 | 0 | 4
2 |  | write in last block (seek=block number、Area access) |  | 4 |  | Exsample: # fdisk -l /dev/mmcblk1p1 Disk /dev/mmcblk1p1: 15 GiB, 16028532736 bytes, 31305728 sectors Last block is 31305727 | Connect with USB HOST PC, then execute the following command ("file=" 、"%s"、"%d" are modified appropriately coresponding with the memory devices used) After executing the above Item no. [HOST PC] dd if=/dev/zero of=%s bs=512 count=1 seek=%d | dd command finishes normally. | [17 empty] | Script | 4 | 1 | 1 | 1 | 1 | 1 |  | 0 | 0 | 0 | 0 | 1 | 1 | 1 | 1 | 0 | 0 | 0 | 0 | 0 | 0 | 0 | 0 | 0 | 0 | 0 | 0 | 0 | 0 | 0 | 0 | 4
3 |  | write in from last block to last block + 1(seek= block number、area access) |  | 4 |  |  | Connect with USB HOST PC, then execute the following command ("file=" 、"%s"、"%d" are modified appropriately coresponding with the memory devices used) After executing the above Item no. [HOST PC] dd if=/dev/zero of=%s bs=512 count=2 seek=%d | dd command to stop due to lack of capacity | [17 empty] | Script | 4 | 1 | 1 | 1 | 1 | 1 |  | 0 | 0 | 0 | 0 | 1 | 1 | 1 | 1 | 0 | 0 | 0 | 0 | 0 | 0 | 0 | 0 | 0 | 0 | 0 | 0 | 0 | 0 | 0 | 0 | 4
4 |  | write in last block +1 (seek= block number+1、area access) |  | 4 |  |  | Connect with USB HOST PC, then execute the following command ("file=" 、"%s"、"%d" are modified appropriately coresponding with the memory devices used) After executing the above Item no. [HOST PC] dd if=/dev/zero of=%s bs=512 count=1 seek=%d | Confirm the message below. cannot seek: Invalid argument | [17 empty] | Script | 4 | 1 | 1 | 1 | 1 | 1 |  | 0 | 0 | 0 | 0 | 1 | 1 | 1 | 1 | 0 | 0 | 0 | 0 | 0 | 0 | 0 | 0 | 0 | 0 | 0 | 0 | 0 | 0 | 0 | 0 | 4
5 |  | read in head block (area access) |  | 4 |  |  | Connect with USB HOST PC, then execute the following command ("file=" 、"%s" are modified appropriately coresponding with the memory devices used) After executing the above Item no. [HOST PC] dd if=%s of=/dev/null bs=512 count=1 | dd command finishes normally. | [17 empty] | Script | 4 | 1 | 1 | 1 | 1 | 1 |  | 0 | 0 | 0 | 0 | 1 | 1 | 1 | 1 | 0 | 0 | 0 | 0 | 0 | 0 | 0 | 0 | 0 | 0 | 0 | 0 | 0 | 0 | 0 | 0 | 4
6 |  | read in last block (skip=block number、area access) |  | 4 |  |  | Connect with USB HOST PC, then execute the following command ("file=" 、"%s"、"%d" are modified appropriately coresponding with the memory devices used) After executing the above Item no. [HOST PC] dd if=%s of=/dev/null bs=512 count=1 skip=%d | dd command finishes normally. | [17 empty] | Script | 4 | 1 | 1 | 1 | 1 | 1 |  | 0 | 0 | 0 | 0 | 1 | 1 | 1 | 1 | 0 | 0 | 0 | 0 | 0 | 0 | 0 | 0 | 0 | 0 | 0 | 0 | 0 | 0 | 0 | 0 | 4
7 |  | read in from last block to last block + 1(skip=block number、area access) |  | 4 |  |  | Connect with USB HOST PC, then execute the following command ("file=" 、"%s"、"%d" are modified appropriately coresponding with the memory devices used) After executing the above Item no. [HOST PC] dd if=%s of=/dev/null bs=512 count=2 skip=%d | Confirm the message below. | [17 empty] | Script | 4 | 1 | 1 | 1 | 1 | 1 |  | 0 | 0 | 0 | 0 | 1 | 1 | 1 | 1 | 0 | 0 | 0 | 0 | 0 | 0 | 0 | 0 | 0 | 0 | 0 | 0 | 0 | 0 | 0 | 0 | 4
8 |  | read in last block +1 (skip=block number+1、area access) |  | 4 |  |  | Connect with USB HOST PC,then execute the following command ("file=" 、"%s"、"%d" are modified appropriately coresponding with the memory devices used) After executing the above Item no. [HOST PC] dd if=%s of=/dev/null bs=512 count=1 skip=%d | Confirm the message below. cannot skip: Invalid argument | [17 empty] | Script | 4 | 1 | 1 | 1 | 1 | 1 |  | 0 | 0 | 0 | 0 | 1 | 1 | 1 | 1 | 0 | 0 | 0 | 0 | 0 | 0 | 0 | 0 | 0 | 0 | 0 | 0 | 0 | 0 | 0 | 0 | 4
9 | Super - Speed g_zero Int transfer | "> maxsize" | 1 ch of CN11(M3W, H3) When evaluate, Please inmod a gadget other than CN9 and CN37(H3 ws2.0 salvator-xs). | 4 |  | Run the following commands. [Host PC] sudo rmmod usbtest case: bulk transfer sudo modprobe usbtest case: isochronous transfer sudo modprobe usbtest alt=1 case: interrupt transfer sudo modprobe usbtest alt=2 | Connect with USB HOST PC, then execute the following command # insmod g_zero.ko int_in=1 int_out=2 int_maxpacket=1025 autoconfig=0 [H3/M3/M3N] # echo 1 > /sys/kernel/debug/ee020000.usb/b_device [E3] # echo 1 > /sys/kernel/debug/ee020000.usb/b_device # echo 2 > /sys/kernel/debug/ee020000.usb/b_device [Host PC] # sudo cat /proc/bus/usb/devices # sudo ./testusb -a -t 25 | Confirm the following At HOST PC, log of transfer finish At S: Product=Gadget Zero the following is displayed E: Ad=8x(I) Atr=03(Int.) MxPS= 65 Ivl=125us E: Ad=0x(O) Atr=03(Int.) MxPS= 65 Ivl=125us And After execution of testusb, the following is confirmed. "/proc/bus/usb/00x/0xx (test x, xxx secs)" | [17 empty] | Script | 4 | 1 | 1 | 1 | 1 | 1 |  | 0 | 0 | 0 | 0 | 1 | 1 | 1 | 1 | 0 | 0 | 0 | 0 | 0 | 0 | 0 | 0 | 0 | 0 | 0 | 0 | 0 | 0 | 0 | 0 | 4
10 |  | "== maxsize" |  | 4 |  |  | Connect with USB HOST PC, then execute the following command # insmod g_zero.ko int_in=1 int_out=2 int_maxpacket=1024 autoconfig=0 [H3/M3/M3N] # echo 1 > /sys/kernel/debug/ee020000.usb/b_device [E3] # echo 1 > /sys/kernel/debug/ee020000.usb/b_device # echo 2 > /sys/kernel/debug/ee020000.usb/b_device [Host PC] # sudo cat /proc/bus/usb/devices # sudo ./testusb -a -t 25 | Confirm the following At HOST PC log At S: Product=Gadget Zero E: Ad=8x(I) Atr=03(Int,) MxPS=64 Ivl=125us E: Ad=0x(O) Atr=03(Int.) MxPS=64 Ivl=125us And After execution of testusb, the folowing is confirmed. "/proc/bus/usb/00x/0xx (testx, ｘｘｘ secs)" | [17 empty] | Script | 4 | 1 | 1 | 1 | 1 | 1 |  | 0 | 0 | 0 | 0 | 1 | 1 | 1 | 1 | 0 | 0 | 0 | 0 | 0 | 0 | 0 | 0 | 0 | 0 | 0 | 0 | 0 | 0 | 0 | 0 | 4
11 |  | "== minsize" |  | 4 |  |  | Connect with USB HOST PC then execute the following command # insmod g_zero.ko int_in=1 int_out=2 int_maxpacket=1 autoconfig=0 [H3/M3/M3N] # echo 1 > /sys/kernel/debug/ee020000.usb/b_device [E3] # echo 1 > /sys/kernel/debug/ee020000.usb/b_device # echo 2 > /sys/kernel/debug/ee020000.usb/b_device [Host PC] # sudo cat /proc/bus/usb/devices # sudo ./testusb -a -t 25 | Confirm the following At HOST PC log At S: Product=Gadget Zero E: Ad=8x(I) Atr=03(Int,) MxPS=1 Ivl=125us E: Ad=0x(O) Atr=03(Int.) MxPS=1 Ivl=125us And After execution of testusb, the following is confirmed. "/proc/bus/usb/00x/0xx (testx, ｘｘｘ secs)" | [17 empty] | Script | 4 | 1 | 1 | 1 | 1 | 1 |  | 0 | 0 | 0 | 0 | 1 | 1 | 1 | 1 | 0 | 0 | 0 | 0 | 0 | 0 | 0 | 0 | 0 | 0 | 0 | 0 | 0 | 0 | 0 | 0 | 4
12 |  | "< minsize" |  | 4 |  |  | Connect with USB HOST PC then execute the following command # insmod g_zero.ko int_in=1 int_out=2 int_maxpacket=0 autoconfig=0 [H3/M3/M3N] # echo 1 > /sys/kernel/debug/ee020000.usb/b_device [E3] # echo 1 > /sys/kernel/debug/ee020000.usb/b_device # echo 2 > /sys/kernel/debug/ee020000.usb/b_device [Host PC] # sudo cat /proc/bus/usb/devices # sudo ./testusb -a -t 25 | The error below happens. [Host PC] /proc/bus/usb/xxx/xxx test x --> 90 (Message too long) | [17 empty] | Script | 4 | 1 | 1 | 1 | 1 | 1 |  | 0 | 0 | 0 | 0 | 1 | 1 | 1 | 1 | 0 | 0 | 0 | 0 | 0 | 0 | 0 | 0 | 0 | 0 | 0 | 0 | 0 | 0 | 0 | 0 | 4
13 | Super - Speed g_zero EP3 and EP4 and EP5 Bulk transfer | EP3 Read |  | 4 |  | Refer to 4.Test Applications. | Connect with USB HOST PC, then execute the following command # insmod g_zero.ko bulk_in=3 bulk_out=4 autoconfig=0 [H3/M3/M3N] # echo 1 > /sys/kernel/debug/ee020000.usb/b_device [E3] # echo 1 > /sys/kernel/debug/ee020000.usb/b_device # echo 2 > /sys/kernel/debug/ee020000.usb/b_device [Host PC] # sudo cat /proc/bus/usb/devices # sudo ./testusb -a -t 2 | Confirm the following HOST PC Log At S: Product=Gadget Zero E: Ad=83(I) Atr=02(Bulk) MxPS= 512 Ivl=0ms E: Ad=04(O) Atr=02(Bulk) MxPS= 512 Ivl=0ms And After execution of testusb, the folowing is confirmed. "/proc/bus/usb/00x/0xx (testx, xxxsecs)" | [17 empty] | Script | 4 | 1 | 1 | 1 | 1 | 1 |  | 0 | 0 | 0 | 0 | 1 | 1 | 1 | 1 | 0 | 0 | 0 | 0 | 0 | 0 | 0 | 0 | 0 | 0 | 0 | 0 | 0 | 0 | 0 | 0 | 4
14 |  | EP4 Write |  | 4 |  |  | Connect with USB HOST PC, then execute the following command # insmod g_zero.ko bulk_in=3 bulk_out=4 autoconfig=0 [H3/M3/M3N] # echo 1 > /sys/kernel/debug/ee020000.usb/b_device [E3] # echo 1 > /sys/kernel/debug/ee020000.usb/b_device # echo 2 > /sys/kernel/debug/ee020000.usb/b_device [Host PC] # sudo cat /proc/bus/usb/devices # sudo ./testusb -a -t 1 | Confirm the following HOST PC Log At S: Product=Gadget Zero E: Ad=84(I) Atr=02(Bulk) MxPS= 512 Ivl=0ms E: Ad=03(O) Atr=02(Bulk) MxPS= 512 Ivl=0ms And After execution of testusb, the following is confirmed. "/proc/bus/usb/00x/0xx (testx, xxxsecs)" | [17 empty] | Script | 4 | 1 | 1 | 1 | 1 | 1 |  | 0 | 0 | 0 | 0 | 1 | 1 | 1 | 1 | 0 | 0 | 0 | 0 | 0 | 0 | 0 | 0 | 0 | 0 | 0 | 0 | 0 | 0 | 0 | 0 | 4
15 |  | EP4 Read |  | 4 |  |  | Connect with USB HOST PC, then execute the following command # insmod g_zero.ko bulk_in=4 bulk_out=5 autoconfig=0 [H3/M3/M3N] # echo 1 > /sys/kernel/debug/ee020000.usb/b_device [E3] # echo 1 > /sys/kernel/debug/ee020000.usb/b_device # echo 2 > /sys/kernel/debug/ee020000.usb/b_device [Host PC] # sudo cat /proc/bus/usb/devices # sudo ./testusb -a -t 2 | Confirm the following HOST PC Log At S: Product=Gadget Zero E: Ad=84(I) Atr=02(Bulk) MxPS= 512 Ivl=0ms E: Ad=03(O) Atr=02(Bulk) MxPS= 512 Ivl=0ms And After execution of testusb, the following is confirmed. "/proc/bus/usb/00x/0xx (testx, xxxsecs)" | [17 empty] | Script | 4 | 1 | 1 | 1 | 1 | 1 |  | 0 | 0 | 0 | 0 | 1 | 1 | 1 | 1 | 0 | 0 | 0 | 0 | 0 | 0 | 0 | 0 | 0 | 0 | 0 | 0 | 0 | 0 | 0 | 0 | 4
16 |  | EP5 Write |  | 4 |  |  | Connect with USB HOST PC, then execute the following commands. # insmod g_zero.ko bulk_in=4 bulk_out=5 autoconfig=0 [H3/M3/M3N] # echo 1 > /sys/kernel/debug/ee020000.usb/b_device [E3] # echo 1 > /sys/kernel/debug/ee020000.usb/b_device # echo 2 > /sys/kernel/debug/ee020000.usb/b_device [Host PC] # sudo cat /proc/bus/usb/devices # sudo ./testusb -a -t 1 | Confirm the following HOST PC Log At S: Product=Gadget Zero E: Ad=83(I) Atr=02(Bulk) MxPS= 512 Ivl=0ms E: Ad=04(O) Atr=02(Bulk) MxPS= 512 Ivl=0ms And After execution of testusb, the following is confirmed. "/proc/bus/usb/00x/0xx (testx, xxxsecs)" | [17 empty] | Script | 4 | 1 | 1 | 1 | 1 | 1 |  | 0 | 0 | 0 | 0 | 1 | 1 | 1 | 1 | 0 | 0 | 0 | 0 | 0 | 0 | 0 | 0 | 0 | 0 | 0 | 0 | 0 | 0 | 0 | 0 | 4
17 |  | EP5 Read |  | 4 |  |  | Connect with USB HOST PC, then execute the following command # insmod g_zero.ko bulk_in=5 bulk_out=3 autoconfig=0 [H3/M3/M3N] # echo 1 > /sys/kernel/debug/ee020000.usb/b_device [E3] # echo 1 > /sys/kernel/debug/ee020000.usb/b_device # echo 2 > /sys/kernel/debug/ee020000.usb/b_device [Host PC] # sudo cat /proc/bus/usb/devices # sudo ./testusb -a -t 2 | Confirm the following HOST PC Log At S: Product=Gadget Zero E: Ad=85(I) Atr=02(Bulk) MxPS= 512 Ivl=0ms E: Ad=03(O) Atr=02(Bulk) MxPS= 512 Ivl=0ms And After execution of testusb, the foloowing is confirmed. "/proc/bus/usb/00x/0xx (testx, xxxsecs)" | [17 empty] | Script | 4 | 1 | 1 | 1 | 1 | 1 |  | 0 | 0 | 0 | 0 | 1 | 1 | 1 | 1 | 0 | 0 | 0 | 0 | 0 | 0 | 0 | 0 | 0 | 0 | 0 | 0 | 0 | 0 | 0 | 0 | 4
18 |  | EP3 Write |  | 4 |  |  | Connect with USB HOST PC, then execute the following command # insmod g_zero.ko bulk_in=5 bulk_out=3 autoconfig=0 [H3/M3/M3N] # echo 1 > /sys/kernel/debug/ee020000.usb/b_device [E3] # echo 1 > /sys/kernel/debug/ee020000.usb/b_device # echo 2 > /sys/kernel/debug/ee020000.usb/b_device [Host PC] # sudo cat /proc/bus/usb/devices # sudo ./testusb -a -t 1 | Confirm the following HOST PC Log At S: Product=Gadget Zero E: Ad=83(I) Atr=02(Bulk) MxPS=512 Ivl=0ms E: Ad=05(O) Atr=02(Bulk) MxPS=512 Ivl=0ms And After execution of testusb, the following is confirmed. "/proc/bus/usb/00x/0xx (testx, xxxsecs)" | [17 empty] | Script | 4 | 1 | 1 | 1 | 1 | 1 |  | 0 | 0 | 0 | 0 | 1 | 1 | 1 | 1 | 0 | 0 | 0 | 0 | 0 | 0 | 0 | 0 | 0 | 0 | 0 | 0 | 0 | 0 | 0 | 0 | 4
19 | Super - Speed g_zero EP6 Bulk transfer | Read |  | 4 |  |  | Connect with USB HOST PC, then execute the following command # insmod g_zero.ko bulk_in=6 bulk_out=3 autoconfig=0 [H3/M3/M3N] # echo 1 > /sys/kernel/debug/ee020000.usb/b_device [E3] # echo 1 > /sys/kernel/debug/ee020000.usb/b_device # echo 2 > /sys/kernel/debug/ee020000.usb/b_device [Host PC] # sudo cat /proc/bus/usb/devices # sudo ./testusb -a -t 2 | Error case result | [17 empty] | Script | 4 | 1 | 1 | 1 | 1 | 1 |  | 0 | 0 | 0 | 0 | 1 | 1 | 1 | 1 | 0 | 0 | 0 | 0 | 0 | 0 | 0 | 0 | 0 | 0 | 0 | 0 | 0 | 0 | 0 | 0 | 4
20 |  | Write |  | 4 |  |  | Connect with USB HOST PC, then execute the following command # insmod g_zero.ko bulk_in=3 bulk_out=6 autoconfig=0 [H3/M3/M3N] # echo 1 > /sys/kernel/debug/ee020000.usb/b_device [E3] # echo 1 > /sys/kernel/debug/ee020000.usb/b_device # echo 2 > /sys/kernel/debug/ee020000.usb/b_device [Host PC] # sudo cat /proc/bus/usb/devices # sudo ./testusb -a -t 1 | Error case result | [17 empty] | Script | 4 | 1 | 1 | 1 | 1 | 1 |  | 0 | 0 | 0 | 0 | 1 | 1 | 1 | 1 | 0 | 0 | 0 | 0 | 0 | 0 | 0 | 0 | 0 | 0 | 0 | 0 | 0 | 0 | 0 | 0 | 4
21 | Super - Speed g_zero EP3 Int transfer | Read |  | 4 |  |  | Connect with USB HOST PC, then execute the following command # insmod g_zero.ko int_in=1 int_out=3 autoconfig=0 [H3/M3/M3N] # echo 1 > /sys/kernel/debug/ee020000.usb/b_device [E3] # echo 1 > /sys/kernel/debug/ee020000.usb/b_device # echo 2 > /sys/kernel/debug/ee020000.usb/b_device [Host PC] # sudo cat /proc/bus/usb/devices # sudo ./testusb -a -t 26 -s 64 -c 1 | Confirm the following HOST PC Log At S: Product=Gadget Zero E: Ad=86(I) Atr=03(Int,) MxPS=64 Ivl=125us E: Ad=07(O) Atr=03(Int.) MxPS=64 Ivl=125us And After execution of testusb, the following is confirmed. "/proc/bus/usb/00x/0xx (testx, xxxsecs)" | [17 empty] | Script | 4 | 1 | 1 | 1 | 1 | 1 |  | 0 | 0 | 0 | 0 | 1 | 1 | 1 | 1 | 0 | 0 | 0 | 0 | 0 | 0 | 0 | 0 | 0 | 0 | 0 | 0 | 0 | 0 | 0 | 0 | 4
22 |  | Write |  | 4 |  |  | Connect with USB HOST PC, then execute the following command # insmod g_zero.ko int_in=3 int_out=2 autoconfig=0 [H3/M3/M3N] # echo 1 > /sys/kernel/debug/ee020000.usb/b_device [E3] # echo 1 > /sys/kernel/debug/ee020000.usb/b_device # echo 2 > /sys/kernel/debug/ee020000.usb/b_device [Host PC] # sudo cat /proc/bus/usb/devices # sudo ./testusb -a -t 25 -s 64 -c 1 | Confirm the following HOST PC Log At S: Product=Gadget Zero E: Ad=87(I) Atr=03(Int.) MxPS= 64 Ivl=125us E: Ad=06(O) Atr=03(Int.) MxPS= 64 Ivl=125us And After execution of testusb "/proc/bus/usb/00x/0xx (testx, xxxsecs)" | [17 empty] | Script | 4 | 1 | 1 | 1 | 1 | 1 |  | 0 | 0 | 0 | 0 | 1 | 1 | 1 | 1 | 0 | 0 | 0 | 0 | 0 | 0 | 0 | 0 | 0 | 0 | 0 | 0 | 0 | 0 | 0 | 0 | 4
23 | g_printer | Read(size of 0, 1, 63, 64bytes) |  | 4 |  | go through USB 2.0 HUB. Prepare text data of the following sizes on Board and Host PC. -0bytes, 1bytes, 63bytes, 64bytes | Connect USB HOST PC with the cable and run the following command # insmod g_printer.ko [H3/M3/M3N] # echo 1 > /sys/kernel/debug/ee020000.usb/b_device [E3] # echo 1 > /sys/kernel/debug/ee020000.usb/b_device # echo 2 > /sys/kernel/debug/ee020000.usb/b_device [HOST PC] # sudo chmod 777 /dev/usb/lp0 # sudo cat /dev/usb/lp0 [Board] # cat 0bytes.txt > /dev/g_printer0 # cat 1bytes.txt > /dev/g_printer0 # cat 63bytes.txt > /dev/g_printer0 # cat 64bytes.txt > /dev/g_printer0 [HOST PC] Ctrl+C | The module can be loaded The outputted on the receiving side. | [17 empty] | Script | 4 | 1 | 1 | 1 | 1 | 1 |  | 0 | 0 | 0 | 0 | 1 | 1 | 1 | 1 | 0 | 0 | 0 | 0 | 0 | 0 | 0 | 0 | 0 | 0 | 0 | 0 | 0 | 0 | 0 | 0 | 4
24 |  | Write(size of 0, 1, 63, 64bytes) |  | 4 |  | After executing the above Item no. | Connect USB HOST PC with the cable and run the following commands. [HOST PC] # sudo chmod 777 /dev/usb/lp0 [Board] # cat /dev/g_printer0 [HOST PC] # cat 0bytes.txt > /dev/usb/lp0 # cat 1bytes.txt > /dev/usb/lp0 # cat 63bytes.txt > /dev/usb/lp0 # cat 64bytes.txt > /dev/usb/lp0 [Board] Ctrl+C # rmmod g_printer | The module can be loaded The outputted on the receiving side. | [17 empty] | Script | 4 | 1 | 1 | 1 | 1 | 1 |  | 0 | 0 | 0 | 0 | 1 | 1 | 1 | 1 | 0 | 0 | 0 | 0 | 0 | 0 | 0 | 0 | 0 | 0 | 0 | 0 | 0 | 0 | 0 | 0 | 4
25 | g_mass_storage | Read(size of 0, 1, 63, 64bytes) |  | 4 |  | # dd if=/dev/zero of=/tmp/tmp.img bs=1M count=350 # mkfs.ext3 -L storage /tmp/tmp.img | Connect USB HOST PC with the cable and run the following command # insmod g_mass_storage.ko file=/dev/mmcblk1p1 removable=1 [H3/M3/M3N] # echo 1 > /sys/kernel/debug/ee020000.usb/b_device [E3] # echo 1 > /sys/kernel/debug/ee020000.usb/b_device # echo 2 > /sys/kernel/debug/ee020000.usb/b_device [HOST PC] # sudo dd if=/dev/zero of=%s bs=0 count=1 # sudo dd if=/dev/zero of=%s bs=1 count=1 # sudo dd if=/dev/zero of=%s bs=63 count=1 # sudo dd if=/dev/zero of=%s bs=64 count=1 | The module can be loaded The outputted on the receiving side. | [17 empty] | Script | 4 | 1 | 1 | 1 | 1 | 1 |  | 0 | 0 | 0 | 0 | 1 | 1 | 1 | 1 | 0 | 0 | 0 | 0 | 0 | 0 | 0 | 0 | 0 | 0 | 0 | 0 | 0 | 0 | 0 | 0 | 4
26 |  | Write(size of 0, 1, 63, 64bytes) |  | 4 |  | After executing the above Item no. | Connect with USB HOST PC, then execute the following command ("file=" 、"%s" are modified appropriately coresponding with the memory devices used) # insmod g_mass_storage.ko file=/dev/mmcblk1p1 removable=1 [H3/M3/M3N] # echo 1 > /sys/kernel/debug/ee020000.usb/b_device [E3] # echo 1 > /sys/kernel/debug/ee020000.usb/b_device # echo 2 > /sys/kernel/debug/ee020000.usb/b_device [HOST PC] # sudo dd if=%s of=/dev/null bs=0 count=1 # sudo dd if=%s of=/dev/null bs=1 count=1 # sudo dd if=%s of=/dev/null bs=63 count=1 # sudo dd if=%s of=/dev/null bs=64 count=1 | The module can be loaded The outputted on the receiving side. | [17 empty] | Script | 4 | 1 | 1 | 1 | 1 | 1 |  | 0 | 0 | 0 | 0 | 1 | 1 | 1 | 1 | 0 | 0 | 0 | 0 | 0 | 0 | 0 | 0 | 0 | 0 | 0 | 0 | 0 | 0 | 0 | 0 | 4

## 2.4.Modularization Test
2.4. | Modularization Test
[27 empty] | Item count | [5 empty] | All Item | All Result count | [7 empty] | H3 |  |  |  | M3 |  |  |  | M3N |  |  |  | E3 |  |  |  | Automation
[28 empty] | base | borad type |  |  |  | 28 | 0 | 0 | 0 | 0 | 7 | 7 | 7 | 7 | 0 | 0 | 0 | 0 | 0 | 0 | 0 | 0 | 0 | 0 | 0 | 0 | 0 | 0 | 0 | 0
Item No. | Large Item. | Medium Item. | Small Item. | No. of items in Small Item. | viewpoint | Prerequisite | Test Procedure | Expected value | H3 Result | Test Date | Version | Tested by | M3 Result | Test Date | Version | Tested by | M3N Result | Test Date | Version | Tested by | E3 Result | Test Date | Version | Tested by | Remarks | Automation | sub total | Item no | H3 | M3 | M3N | E3 |  | OK | NG | NT | NA | H3 | M3 | M3N | E3 | OK | NG | NT | NA | OK | NG | NT | NA | OK | NG | NT | NA | OK | NG | NT | NA | 28
1 | g_mass_storage While cable is not connected. | load |  | 4 | Initialization can be in the module state. While cable is not connected. | renesas_usb3 is not loaded | Execute the command below when not connected with USB HOST PC ("file=", "%s" are modified appropriately coresponding with the memory devices used) [Board] # dd if=/dev/zero of=/tmp/tmp.img bs=1M count=350 # mkfs.ext3 -L storage /tmp/tmp.img # insmod roles.ko # insmod renesas_usb3.ko # insmod g_mass_storage.ko file=/tmp/tmp.img [H3/M3/M3N] # echo 1 > /sys/kernel/debug/ee020000.usb/b_device [E3] # echo 1 > /sys/kernel/debug/ee020000.usb/b_device # echo 2 > /sys/kernel/debug/ee020000.usb/b_device [Board] #lsmod Connect with USB HOST PC then execute the following command [Host PC] # sudo cat /proc/bus/usb/devices # sudo dd if=/dev/zero of=%s bs=512 count=1 | Loaded normally dd command finishes normally. | [17 empty] | Script | 4 | 1 | 1 | 1 | 1 | 1 |  | 0 | 0 | 0 | 0 | 1 | 1 | 1 | 1 | 0 | 0 | 0 | 0 | 0 | 0 | 0 | 0 | 0 | 0 | 0 | 0 | 0 | 0 | 0 | 0 | 4
2 |  | unload |  | 4 | That it is deleted in the module state. While cable is not connected. | after item 1 | Execute the command below when not connected with USB HOST PC [Board] # rmmod g_mass_storage.ko # rmmod renesas_usb3.ko # rmmod roles.ko # lsmod | Unload normally Cannot perform operation even with cable connected | [17 empty] | Script | 4 | 1 | 1 | 1 | 1 | 1 |  | 0 | 0 | 0 | 0 | 1 | 1 | 1 | 1 | 0 | 0 | 0 | 0 | 0 | 0 | 0 | 0 | 0 | 0 | 0 | 0 | 0 | 0 | 0 | 0 | 4
3 |  | reload |  | 4 | That it is re-initialized in the module state. While cable is not connected. | after item 2 | Execute the command below when not connected with USB HOST PC ("file=", "%s" are modified appropriately coresponding with the memory devices used) # insmod roles.ko # insmod renesas_usb3.ko # insmod g_mass_storage.ko file=/tmp/tmp.img # lsmod [H3/M3/M3N] # echo 1 > /sys/kernel/debug/ee020000.usb/b_device [E3] # echo 1 > /sys/kernel/debug/ee020000.usb/b_device # echo 2 > /sys/kernel/debug/ee020000.usb/b_device Connect with USB HOST PC then execute the following command [Host PC] # sudo cat /proc/bus/usb/devices # sudo dd if=/dev/zero of=%s bs=512 count=1 | Loaded normally dd command finishes normally. | [17 empty] | Script | 4 | 1 | 1 | 1 | 1 | 1 |  | 0 | 0 | 0 | 0 | 1 | 1 | 1 | 1 | 0 | 0 | 0 | 0 | 0 | 0 | 0 | 0 | 0 | 0 | 0 | 0 | 0 | 0 | 0 | 0 | 4
4 | g_mass_storage While cable is connected. | load |  | 4 | Initialization can be in the module state.While cable is connected. |  | Execute the command below when connected with USB HOST PC ("file=", "%s" are modified appropriately coresponding with the memory devices used) [Board] # dd if=/dev/zero of=/tmp/tmp.img bs=1M count=350 # mkfs.ext3 -L storage /tmp/tmp.img # insmod roles.ko # insmod renesas_usb3.ko # insmod g_mass_storage.ko file=/tmp/tmp.img # lsmod [H3/M3/M3N] # echo 1 > /sys/kernel/debug/ee020000.usb/b_device [E3] # echo 1 > /sys/kernel/debug/ee020000.usb/b_device # echo 2 > /sys/kernel/debug/ee020000.usb/b_device Connect with USB HOST PC then execute the following command [Host PC] # sudo cat /proc/bus/usb/devices # sudo dd if=/dev/zero of=%s bs=512 count=1 | Loaded normally dd command finishes normally. | [17 empty] | Script | 4 | 1 | 1 | 1 | 1 | 1 |  | 0 | 0 | 0 | 0 | 1 | 1 | 1 | 1 | 0 | 0 | 0 | 0 | 0 | 0 | 0 | 0 | 0 | 0 | 0 | 0 | 0 | 0 | 0 | 0 | 4
5 |  | unload |  | 4 | That it is deleted in the module state.While cable is connected. | after item 4 | Execute the command below when not connected with USB HOST PC [Boadr] # rmmod g_mass_storage.ko # rmmod renesas_usb3.ko # rmmod roles.ko # lsmod | Unload normally | [17 empty] | Script | 4 | 1 | 1 | 1 | 1 | 1 |  | 0 | 0 | 0 | 0 | 1 | 1 | 1 | 1 | 0 | 0 | 0 | 0 | 0 | 0 | 0 | 0 | 0 | 0 | 0 | 0 | 0 | 0 | 0 | 0 | 4
6 |  | reload |  | 4 | That it is re-initialized in the module state.While cable is connected. | after item 5 | Execute the command below when connected with USB HOST PC ("file=", "%s" are modified appropriately coresponding with the memory devices used) # insmod roles.ko # insmod renesas_usb3.ko # insmod g_mass_storage.ko file=/tmp/tmp.img # lsmod [H3/M3/M3N] # echo 1 > /sys/kernel/debug/ee020000.usb/b_device [E3] # echo 1 > /sys/kernel/debug/ee020000.usb/b_device # echo 2 > /sys/kernel/debug/ee020000.usb/b_device Connect with USB HOST PC then execute the following command [Host PC] # sudo cat /proc/bus/usb/devices # sudo dd if=/dev/zero of=%s bs=512 count=1 | Loaded normally dd command finishes normally. | [17 empty] | Script | 4 | 1 | 1 | 1 | 1 | 1 |  | 0 | 0 | 0 | 0 | 1 | 1 | 1 | 1 | 0 | 0 | 0 | 0 | 0 | 0 | 0 | 0 | 0 | 0 | 0 | 0 | 0 | 0 | 0 | 0 | 4
7 | g_serial While cable is connected. | - | - | 4 | The following problems do not occur. g_serial CANNOT work after removing and insmod again. | - | 1.install module # insmod roles.ko # insmod renesas_usb3.ko # insmod g_serial.ko [H3/M3/M3N] # echo 1 > /sys/kernel/debug/ee020000.usb/b_device [E3] # echo 1 > /sys/kernel/debug/ee020000.usb/b_device # echo 2 > /sys/kernel/debug/ee020000.usb/b_device [Board] # stty -echo < /dev/ttyGS0 2.[Host PC] # sudo chmod 777 /dev/ttyACM0 # cat /dev/ttyACM0 3.[Board] # cat > /dev/ttyGS0 1234 5678 Ctrl+C 4.[Host PC] Ctrl+C 5.[Board] # cat /dev/ttyGS0 6.[Host PC] # cat > /dev/ttyACM0 9876 5432 Ctrl+C 7.[Board] Ctrl+C 8.[Board] # rmmod g_serial.ko # rmmod renesas_usb3.ko # rmmod roles.ko 9．repeat 1-8 | Loaded normally tty device is added to Board and Host PC. | [17 empty] | Script | 4 | 1 | 1 | 1 | 1 | 1 |  | 0 | 0 | 0 | 0 | 1 | 1 | 1 | 1 | 0 | 0 | 0 | 0 | 0 | 0 | 0 | 0 | 0 | 0 | 0 | 0 | 0 | 0 | 0 | 0 | 4

## 2.5.gcov Test
2.5. | gcov Test
| Evaluate gcov. For details on environment development method, refer to KernelCore Test specification | [25 empty] | Item count | [5 empty] | All Item | All Result count | [7 empty] | H3 |  |  |  | M3 |  |  |  | M3N |  |  |  | E3 |  |  |  | Automation
[28 empty] | base | borad type |  |  |  | 4 | 0 | 0 | 0 | 0 | 1 | 1 | 1 | 1 | 0 | 0 | 0 | 0 | 0 | 0 | 0 | 0 | 0 | 0 | 0 | 0 | 0 | 0 | 0 | 0
Item No. | Large Item. | Medium Item. | Small Item. | No. of items in Small Item. | viewpoint | Prerequisite | Test Procedure | Expectede value | H3 Result | Test Date | Version | Tested by | M3 Result | Test Date | Version | Tested by | M3N Result | Test Date | Version | Tested by | E3 Result | Test Date | Version | Tested by | Remarks | Automation | sub total | Item no | H3 | M3 | M3N | E3 |  | OK | NG | NT | NA | H3 | M3 | M3N | E3 | OK | NG | NT | NA | OK | NG | NT | NA | OK | NG | NT | NA | OK | NG | NT | NA | 0
1 | gcov Test | - | 1 ch of CN11(M3W, H3) When evaluate, Please inmod a gadget other than CN9 and CN37(H3 ws2.0 salvator-xs) | 4 | To see if there is a problem with the code that is not able to test. | - | Using gcov tool, carry out normal and abnormal tests, except the connection/disconnection test | Incase of not 100%, describe which source of driver should be verified. Describe the reason of non pass code and it must be evaluated by reviews. Described the evaluation result in the evaluation result report. | [17 empty] | Manual | 4 | 1 | 1 | 1 | 1 | 1 |  | 0 | 0 | 0 | 0 | 1 | 1 | 1 | 1 | 0 | 0 | 0 | 0 | 0 | 0 | 0 | 0 | 0 | 0 | 0 | 0 | 0 | 0 | 0 | 0 | 0

## 2.5.1.gcov Test report
2.5.1.gcov Test report
| H3 |  | M3 |  | M3N |  | E3
file name | C0:Lines executed | C1:Taken at least once | C0:Lines executed | C1:Taken at least once | C0:Lines executed | C1:Taken at least once | C0:Lines executed | C1:Taken at least once
drivers/usb/gadget/udc/renesas_usb3.c

## 2.5.2.gcov line review
2.5.2.gcov unreached line review
file name | lines | review result
drivers/usb/gadget/udc/renesas_usb3.c

## 2.6.Suspend to RAM (S2R) Test
2.6. | Suspend to RAM (S2R) Test
[27 empty] | Item count | [5 empty] | All Item | All Result count | [7 empty] | H3 |  |  |  | M3 |  |  |  | M3N |  |  |  | E3 |  |  |  | Automation
[28 empty] | base | borad type |  |  |  | 48 | 0 | 0 | 0 | 0 | 12 | 12 | 12 | 12 | 0 | 0 | 0 | 0 | 0 | 0 | 0 | 0 | 0 | 0 | 0 | 0 | 0 | 0 | 0 | 0
Item No. | Large Item. | Medium Item. | Small Item. | No. of items in Small Item. | viewpoint | Prerequisite | Test Procedure | Expected Value | H3 Result | Test Date | Version | Tested by | M3 Result | Test Date | Version | Tested by | M3N Result | Test Date | Version | Tested by | E3 Result | Test Date | Version | Tested by | Remarks | Automation | sub total | Item no | H3 | M3 | M3N | E3 |  | OK | NG | NT | NA | H3 | M3 | M3N | E3 | OK | NG | NT | NA | OK | NG | NT | NA | OK | NG | NT | NA | OK | NG | NT | NA | 0
1 | Port connection or disconnection and Operation check with each port Confirm S2R during driver operation with all port. | After S2R without connection, connect external device then confirm normal operation. | 1 ch of CN11(M3W, H3) When evaluate, Please inmod a gadget other than CN9 and CN37(H3 ws2.0 salvator-xs) | 4 | Confirm S2R with port connection or disconnection. | [Board] 1. Load the gadget module # dd if=/dev/zero of=/tmp/tmp.img bs=1M count=1000 # mkfs.ext3 -L storage /tmp/tmp.img # insmod g_mass_storage.ko file=/tmp/tmp.img removable=1 [H3/M3/M3N] # echo 1 > /sys/kernel/debug/ee020000.usb/b_device [E3] # echo 1 > /sys/kernel/debug/ee020000.usb/b_device # echo 2 > /sys/kernel/debug/ee020000.usb/b_device [Host PC] 2. Prepare a data file of 100MB at host PC ex： dd if=/dev/urandom of=file-100m bs=1M count=100 | Input in console while usb cable disconnected. [Board] 1. Boot up Linux system. 2. Enable DDR Backup mode in PMIC with below i2c-tool command # i2cset -f -y 7 0x30 0x20 0x0F 3. Turn switch SW23 to OFF (ON -> OFF) 4. Type in # echo mem > /sys/power/state 5. Wait for 10 sec. 6. Turn switch SW23 to ON (OFF -> ON) to wake up the system. 7. usb cable connected. [Host PC] 8. cp command on HOST PC. # sudo mount /dev/sdb mnt/usb # sudo cp file-100m mnt/usb/file-100m_from_host # sudo cp mnt/usb/file-100m_from_host file-100m_from_board # cmp file-100m file-100m_from_board # sudo umount mnt/usb | ・The data file is copied normally ・The data file that copied is the same with the original data file. | [17 empty] | Manual | 4 | 1 | 1 | 1 | 1 | 1 |  | 0 | 0 | 0 | 0 | 1 | 1 | 1 | 1 | 0 | 0 | 0 | 0 | 0 | 0 | 0 | 0 | 0 | 0 | 0 | 0 | 0 | 0 | 0 | 0 | 0
2 |  | Confirm S2R during driver operation with connection. (Continued operation or Return error) |  | 4 |  | 1.Copy test file before S2R. # cp file-100m /mnt/usb/ | Input in console while usb cable connected. [Board] 1. Boot up Linux system. 2. Enable DDR Backup mode in PMIC with below i2c-tool command # i2cset -f -y 7 0x30 0x20 0x0F 3. Turn switch SW23 to OFF (ON -> OFF) [Host PC] 4. cp command on HOST PC. [Host PC] # mount /dev/sdb /mnt/usbf # cp /mnt/usbf/file-100m file-100m_from_board [Board] 5. Type in # echo mem > /sys/power/state 6. Wait for 10 sec. 7. Turn switch SW23 to ON (OFF -> ON) to wake up the system. [Host PC] 8.check diff # cmp file-100m file-100m_from_board | The CPU does not hang up | [17 empty] | Manual | 4 | 1 | 1 | 1 | 1 | 1 |  | 0 | 0 | 0 | 0 | 1 | 1 | 1 | 1 | 0 | 0 | 0 | 0 | 0 | 0 | 0 | 0 | 0 | 0 | 0 | 0 | 0 | 0 | 0 | 0 | 0
3 |  |  |  | 4 |  |  | Input in console while usb cable connected. [Board] 1. Boot up Linux system. 2. Enable DDR Backup mode in PMIC with below i2c-tool command # i2cset -f -y 7 0x30 0x20 0x0F 3. Turn switch SW23 to OFF (ON -> OFF) [Host PC] 4. cp command on HOST PC. [Host PC] # mount /dev/sdb /mnt/usbf # cp file-100m /mnt/usbf/file-100m_from_host [Board] 5. Type in # echo mem > /sys/power/state 6. Wait for 10 sec. 7. Turn switch SW23 to ON (OFF -> ON) to wake up the system. [Host PC] 8.check diff # mount /dev/sdc /mnt/usb/ # cmp file-100m /mnt/usb/file-100m_from_host | [18 empty] | Manual | 4 | 1 | 1 | 1 | 1 | 1 |  | 0 | 0 | 0 | 0 | 1 | 1 | 1 | 1 | 0 | 0 | 0 | 0 | 0 | 0 | 0 | 0 | 0 | 0 | 0 | 0 | 0 | 0 | 0 | 0 | 0
4 |  | After S2R with connection, confirm normal operation. |  | 4 |  |  | Input in console while usb cable connected. [Board] 1. Boot up Linux system. 2. Enable DDR Backup mode in PMIC with below i2c-tool command "i2cset -f -y 7 0x30 0x20 0x0F" 3. Turn switch SW23 to OFF (ON -> OFF) 4. Type in "echo mem > /sys/power/state" 5. Wait for 10 sec. 6. Turn switch SW23 to ON (OFF -> ON) to wake up the system. [Host PC] 7. cp command on HOST PC. sudo time dd if=/dev/sdb of=/dev/zero bs=64M count=10 skip=1 iflag=direct sudo time dd if=/dev/zero of=/dev/sdb bs=64M count=10 seek=1 oflag=direct | [18 empty] | Manual | 4 | 1 | 1 | 1 | 1 | 1 |  | 0 | 0 | 0 | 0 | 1 | 1 | 1 | 1 | 0 | 0 | 0 | 0 | 0 | 0 | 0 | 0 | 0 | 0 | 0 | 0 | 0 | 0 | 0 | 0 | 0
5 |  | After suspending without connection, connect external device then resume. After that, confirm normal operaton. |  | 4 |  |  | Input in console while usb cable connected. [Board] 1. Boot up Linux system. 2. Enable DDR Backup mode in PMIC with below i2c-tool command # i2cset -f -y 7 0x30 0x20 0x0F 3. Turn switch SW23 to OFF (ON -> OFF) 4. Type in # echo mem > /sys/power/state 5. Wait for 10 sec. 6. Turn switch SW23 to ON (OFF -> ON) to wake up the system. [Host PC] 7. cp command on HOST PC. # mount /dev/sdb /mnt/usb # cp file-100m /mnt/usb/file-100m_from_host # cp /mnt/usb/file-100m_from_host file-100m_from_board # cmp file-100m file-100m_from_board # umount /mnt/usb | [18 empty] | Manual | 4 | 1 | 1 | 1 | 1 | 1 |  | 0 | 0 | 0 | 0 | 1 | 1 | 1 | 1 | 0 | 0 | 0 | 0 | 0 | 0 | 0 | 0 | 0 | 0 | 0 | 0 | 0 | 0 | 0 | 0 | 0
6 |  | After suspending during driver operation with connection, disconnect external device then confirm resume with normal. |  | 4 |  | 1.Copy test file before S2R. # cp file-100m /mnt/usb/ | Input in console while usb cable connected. [Board] 1. Boot up Linux system. 2. Enable DDR Backup mode in PMIC with below i2c-tool command # i2cset -f -y 7 0x30 0x20 0x0F 3. Turn switch SW23 to OFF (ON -> OFF) [Host PC] 4. cp command on HOST PC. [Host PC] # mount /dev/sdb /mnt/usbf # cp /mnt/usbf/file-100m file-100m_from_board [Board] 5. Type in # echo mem > /sys/power/state 6. Wait for 10 sec. 7. usb cable disconnected 8. Turn switch SW23 to ON (OFF -> ON) to wake up the system. [Host PC] 9. usb cable connected 10.check diff # mount /dev/sdc /mnt/usb # cmp file-100m file-100m_from_board # umount /mnt/usb | [18 empty] | Manual | 4 | 1 | 1 | 1 | 1 | 1 |  | 0 | 0 | 0 | 0 | 1 | 1 | 1 | 1 | 0 | 0 | 0 | 0 | 0 | 0 | 0 | 0 | 0 | 0 | 0 | 0 | 0 | 0 | 0 | 0 | 0
7 |  |  |  | 4 |  |  | Input in console while usb cable connected. [Board] 1. Boot up Linux system. 2. Enable DDR Backup mode in PMIC with below i2c-tool command # i2cset -f -y 7 0x30 0x20 0x0F 3. Turn switch SW23 to OFF (ON -> OFF) [Host PC] 4. cp command on HOST PC. [Host PC] # mount /dev/sdb /mnt/usb # cp file-100m /mnt/usb/file-100m_from_host [Board] 5. Type in # echo mem > /sys/power/state 6. Wait for 10 sec. 7. usb cable disconnected 8. Turn switch SW23 to ON (OFF -> ON) to wake up the system. 9. usb cable connected [Host PC] 10.check diff # mount /dev/sdc /mnt/usb # cmp file-100m /mnt/usb/file-100m_from_host # umount /mnt/usb | [18 empty] | Manual | 4 | 1 | 1 | 1 | 1 | 1 |  | 0 | 0 | 0 | 0 | 1 | 1 | 1 | 1 | 0 | 0 | 0 | 0 | 0 | 0 | 0 | 0 | 0 | 0 | 0 | 0 | 0 | 0 | 0 | 0 | 0
8 |  | After suspending during driver operation with connection, disconnect and connect then confirm resume with normal. |  | 4 |  | 1.Copy test file before S2R. # cp file-100m /mnt/usb/ | Input in console while usb cable connected. [Board] 1. Boot up Linux system. 2. Enable DDR Backup mode in PMIC with below i2c-tool command # i2cset -f -y 7 0x30 0x20 0x0F 3. Turn switch SW23 to OFF (ON -> OFF) 4. cp command on HOST PC. [Host PC] # mount /dev/sdb /mnt/usb # cp /mnt/usb/file-100m file-100m_from_board [Board] 5. Type in # echo mem > /sys/power/state 6. Wait for 10 sec. 7. usb cable disconnected and connectted 8. Turn switch SW23 to ON (OFF -> ON) to wake up the system. [Host PC] 10.check diff # mount /dev/sdc /mnt/usb # cmp file-100m file-100m_from_board # umount /mnt/unb | [18 empty] | Manual | 4 | 1 | 1 | 1 | 1 | 1 |  | 0 | 0 | 0 | 0 | 1 | 1 | 1 | 1 | 0 | 0 | 0 | 0 | 0 | 0 | 0 | 0 | 0 | 0 | 0 | 0 | 0 | 0 | 0 | 0 | 0
9 |  |  |  | 4 |  |  | Input in console while usb cable connected. [Board] 1. Boot up Linux system. 2. Enable DDR Backup mode in PMIC with below i2c-tool command # i2cset -f -y 7 0x30 0x20 0x0F 3. Turn switch SW23 to OFF (ON -> OFF) [Host PC] 4. cp command on HOST PC. [Host PC] # mount /dev/sdb /mnt/usb # cp file-100m /mnt/usb/file-100m_from_host [Board] 5. Type in # echo mem > /sys/power/state 6. Wait for 10 sec. 7. usb cable disconnected and connectted 8. Turn switch SW23 to ON (OFF -> ON) to wake up the system [Host PC] 10.check diff # mount /dev/sdc /mnt/usb # cmp file-100m /mnt/usb/file-100m_from_host # umount /mnt/usb | [18 empty] | Manual | 4 | 1 | 1 | 1 | 1 | 1 |  | 0 | 0 | 0 | 0 | 1 | 1 | 1 | 1 | 0 | 0 | 0 | 0 | 0 | 0 | 0 | 0 | 0 | 0 | 0 | 0 | 0 | 0 | 0 | 0 | 0
10 | Performance after S2R. | Execute S2R without driver operation then execute performance test. Confirm that there is no performance degradation. | 1 ch of CN11(M3W, H3) When evaluate, Please inmod a gadget other than CN9 and CN37(H3 ws2.0 salvator-xs) | 4 |  |  | Input in console while usb cable disconnected. [Board] 1. Boot up Linux system. 2. Enable DDR Backup mode in PMIC with below i2c-tool command # i2cset -f -y 7 0x30 0x20 0x0F 3. Turn switch SW23 to OFF (ON -> OFF) 4. Type in # echo mem > /sys/power/state 5. Wait for 10 sec. 6. Turn switch SW23 to ON (OFF -> ON) to wake up the system. 7. usb cable connected. [Host PC] 8. dd command on HOST PC. # sudo time dd if=/dev/sdb of=/dev/zero bs=64M count=10 skip=1 iflag=direct # sudo time dd if=/dev/zero of=/dev/sdb bs=64M count=10 seek=1 oflag=direct | Read upper 256 Mbits/s Write upper 200 Mbits/s | [17 empty] | Manual | 4 | 1 | 1 | 1 | 1 | 1 |  | 0 | 0 | 0 | 0 | 1 | 1 | 1 | 1 | 0 | 0 | 0 | 0 | 0 | 0 | 0 | 0 | 0 | 0 | 0 | 0 | 0 | 0 | 0 | 0 | 0
11 |  | Execute S2R with driver operation then execute performance test. Confirm that there is no performance degradation. | read | 4 |  | 1.Copy test file before S2R. # cp file-100m /mnt/usb/ | Input in console while usb cable connected. [Board] 1. Boot up Linux system. 2. Enable DDR Backup mode in PMIC with below i2c-tool command # i2cset -f -y 7 0x30 0x20 0x0F 3. Turn switch SW23 to OFF (ON -> OFF) [Host PC] 4. cp command on HOST PC. [Host PC] # mount /dev/sdb /mnt/usb # cp /mnt/usb/file-100m file-100m_from_board [Board] 5. Type in # echo mem > /sys/power/state 6. Wait for 10 sec. 7. Turn switch SW23 to ON (OFF -> ON) to wake up the system. [Host PC] 8.check diff # cmp file-100m file-100m_from_board 9. dd command on HOST PC. # sudo time dd if=/dev/sdc of=/dev/zero bs=64M count=10 skip=1 iflag=direct # sudo time dd if=/dev/zero of=/dev/sdc bs=64M count=10 seek=1 oflag=direct | Read upper 256 Mbits/s Write upper 200 Mbits/s | [17 empty] | Manual | 4 | 1 | 1 | 1 | 1 | 1 |  | 0 | 0 | 0 | 0 | 1 | 1 | 1 | 1 | 0 | 0 | 0 | 0 | 0 | 0 | 0 | 0 | 0 | 0 | 0 | 0 | 0 | 0 | 0 | 0 | 0
12 |  |  | write | 4 |  |  | Input in console while usb cable connected. [Board] 1. Boot up Linux system. 2. Enable DDR Backup mode in PMIC with below i2c-tool command # i2cset -f -y 7 0x30 0x20 0x0F 3. Turn switch SW23 to OFF (ON -> OFF) 4. cp command on HOST PC. [Host PC] # mount /dev/sdb /mnt/usb # cp file-100m /mnt/usb/file-100m_from_host [Board] 5. Type in # echo mem > /sys/power/state 6. Wait for 10 sec. 7. Turn switch SW23 to ON (OFF -> ON) to wake up the system. [Host PC] 8.check diff # mount /dev/sdc /mnt/usb/ # cmp file-100m /mnt/usb/file-100m_from_host 9. dd command on HOST PC. # sudo time dd if=/dev/sdc of=/dev/zero bs=64M count=10 skip=1 iflag=direct # sudo time dd if=/dev/zero of=/dev/sdc bs=64M count=10 seek=1 oflag=direct | Read upper 256 Mbits/s Write upper 200 Mbits/s | [17 empty] | Manual | 4 | 1 | 1 | 1 | 1 | 1 |  | 0 | 0 | 0 | 0 | 1 | 1 | 1 | 1 | 0 | 0 | 0 | 0 | 0 | 0 | 0 | 0 | 0 | 0 | 0 | 0 | 0 | 0 | 0 | 0 | 0

## 3.1.Performance Test
3. System Test
3.1. | Performance Test | [25 empty] | Item count | [5 empty] | All Item | All Result count | [7 empty] | H3 |  |  |  | M3 |  |  |  | M3N |  |  |  | E3 |  |  |  | Automation
[25 empty] | Write Performance Value |  |  | base | borad type |  |  |  | 52 | 0 | 0 | 0 | 0 | 13 | 13 | 13 | 13 | 0 | 0 | 0 | 0 | 0 | 0 | 0 | 0 | 0 | 0 | 0 | 0 | 0 | 0 | 0 | 0
Item No. | Large Item. | Medium Item. | Small Item. | No. of Items in Small Item. | viewpoint | Prerequisite | Test Procedure | Expected value | H3 Result | Test Date | Version | Tested by | M3 Result | Test Date | Version | Tested by | M3N Result | Test Date | Version | Tested by | E3 Result | Test Date | Version | Tested by | Remarks | Automation | sub total | Item no | H3 | M3 | M3N | E3 |  | OK | NG | NT | NA | H3 | M3 | M3N | E3 | OK | NG | NT | NA | OK | NG | NT | NA | OK | NG | NT | NA | OK | NG | NT | NA | 68
1 | Super - Speed g_mass_storage Bulk transfer | Read | 1 ch of CN11(M3W, H3) When evaluate, Please inmod a gadget other than CN9 and CN37(H3 ws2.0 salvator-xs) | 4 | That more than a transfer rate expected. | Run the following commands. [Board] # dd if=/dev/zero of=/tmp/tmp.img bs=1M count=1000 # mkfs.ext3 -L storage /tmp/tmp.img [HOST PC] # dd if=/dev/urandom of=~/file-600m bs=1M count=600 # sudo mkdir -p /mnt/usb | Connect with USB HOST PC, then execute the following command ("file=", "if=" are modified appropriately) # insmod g_mass_storage.ko file=/tmp/tmp.img removable=1 [H3/M3/M3N] # echo 1 > /sys/kernel/debug/ee020000.usb/b_device [E3] # echo 1 > /sys/kernel/debug/ee020000.usb/b_device # echo 2 > /sys/kernel/debug/ee020000.usb/b_device [HOST PC] sudo mount /dev/sdb /mnt/usb sudo time dd if=~/file-600m of=/mnt/usb/file-600m_from_nfs bs=1M count=600 oflag=direct | Read upper 256 Mbits/s | [16 empty] | H3 : xx.xx Mbits/s M3 : xx.xx Mbits/s M3N : xx.xx Mbits/s E3 : xx.xx Mbits/s | Script | 4 | 1 | 1 | 1 | 1 | 1 |  | 0 | 0 | 0 | 0 | 1 | 1 | 1 | 1 | 0 | 0 | 0 | 0 | 0 | 0 | 0 | 0 | 0 | 0 | 0 | 0 | 0 | 0 | 0 | 0 | 4
2 |  | Write |  | 4 |  | After executing the above Item no. | Connect with USB HOST PC, then execute the following command ("file=", "of=" are modified appropriately) After executing the above Item no. [HOST PC] sudo mount /dev/sdb /mnt/usb sudo time dd if=/mnt/usb/file-600m_from_nfs of=~/file-600m_from_usb bs=1M count=600 iflag=direct sudo umount /mnt/usb | Write upper 200 Mbits/s | [16 empty] | H3 : xx.xx Mbits/s M3 : xx.xx Mbits/s M3N : xx.xx Mbits/s E3 : xx.xx Mbits/s | Script | 4 | 1 | 1 | 1 | 1 | 1 |  | 0 | 0 | 0 | 0 | 1 | 1 | 1 | 1 | 0 | 0 | 0 | 0 | 0 | 0 | 0 | 0 | 0 | 0 | 0 | 0 | 0 | 0 | 0 | 0 | 4
3 | Super - Speed g_ncm Bulk transfer | Read |  | 4 |  |  | Connect with USB HOST PC, then execute the following command ("192.168.7.3" is modified appropriately) # insmod g_ncm.ko [H3/M3/M3N] # echo 1 > /sys/kernel/debug/ee020000.usb/b_device [E3] # echo 1 > /sys/kernel/debug/ee020000.usb/b_device # echo 2 > /sys/kernel/debug/ee020000.usb/b_device [Board] # ifconfig usb0 192.168.7.2 up [HOST PC] # sudo ifconfig usb0 192.168.7.3 up # iperf3 -s [Board] # iperf3 -c 192.168.7.3 -u -b 300M | at client side upper 256 Mbits/s | [16 empty] | H3 : xx.xx Mbits/s M3 : xx.xx Mbits/s M3N : xx.xx Mbits/s E3 : xx.xx Mbits/s | Script | 4 | 1 | 1 | 1 | 1 | 1 |  | 0 | 0 | 0 | 0 | 1 | 1 | 1 | 1 | 0 | 0 | 0 | 0 | 0 | 0 | 0 | 0 | 0 | 0 | 0 | 0 | 0 | 0 | 0 | 0 | 4
4 |  | Write |  | 4 |  |  | Connect with USB HOST PC, then execute the following command ("192.168.7.3" is modified appropriately) After executing the above Item no. [HOST PC] # sudo ifconfig usb0 192.168.7.3 up [Board] # iperf3 -s [HOST PC] # iperf3 -c 192.168.7.2 -u -b 300M | at server side upper 200 Mbits/s | [16 empty] | H3 : xx.xx Mbits/s M3 : xx.xx Mbits/s M3N : xx.xx Mbits/s E3 : xx.xx Mbits/s | Script | 4 | 1 | 1 | 1 | 1 | 1 |  | 0 | 0 | 0 | 0 | 1 | 1 | 1 | 1 | 0 | 0 | 0 | 0 | 0 | 0 | 0 | 0 | 0 | 0 | 0 | 0 | 0 | 0 | 0 | 0 | 4
5 | Super - Speed g_mass_storage CPU Utilization | Read |  | 4 | To measure the load on the driver of the CPU. |  | Connect with USB HOST PC, then execute the following command ("file=", "if=" are modified appropriately) # insmod g_mass_storage.ko file=/tmp/tmp.img removable=1 [H3/M3/M3N] # echo 1 > /sys/kernel/debug/ee020000.usb/b_device [E3] # echo 1 > /sys/kernel/debug/ee020000.usb/b_device # echo 2 > /sys/kernel/debug/ee020000.usb/b_device [HOST PC] # sudo time dd if=/dev/sdb of=/dev/zero bs=64M count=10 skip=1 iflag=direct [Board] To get 10 times the load status of the CPU at one-second intervals. # top -b -d 1 -n 10 > aaa.txt Take the %CPU value of the driver execution process, to calculate the average of 10 times. # grep -w process_name aaa.txt | Measure the CPU load by the top command. | [16 empty] | 【Average】 H3 : xx.xx M3 : xx.xx M3N : xx.xx E3 : xx.xx | Script | 4 | 1 | 1 | 1 | 1 | 1 |  | 0 | 0 | 0 | 0 | 1 | 1 | 1 | 1 | 0 | 0 | 0 | 0 | 0 | 0 | 0 | 0 | 0 | 0 | 0 | 0 | 0 | 0 | 0 | 0 | 4
6 |  | Write |  | 4 |  |  | Connect with USB HOST PC, then execute the following command ("file=", "of=" are modified appropriately) After executing the above Item no. [HOST PC] # sudo time dd if=/dev/zero of=/dev/sdb bs=64M count=10 seek=1 oflag=direct [Board] To get 10 times the load status of the CPU at one-second intervals. # top -b -d 1 -n 10 > bbb.txt Take the %CPU value of the driver execution process, to calculate the average of 10 times. # grep -w process_name bbb.txt | Measure the CPU load by the top command. | [16 empty] | 【Average】 H3 : xx.xx M3 : xx.xx M3N : xx.xx E3 : xx.xx | Script | 4 | 1 | 1 | 1 | 1 | 1 |  | 0 | 0 | 0 | 0 | 1 | 1 | 1 | 1 | 0 | 0 | 0 | 0 | 0 | 0 | 0 | 0 | 0 | 0 | 0 | 0 | 0 | 0 | 0 | 0 | 4
7 | QoS for infotainment Super - Speed g_mass_storage Bulk transfer | Read |  | 4 | That more than a transfer rate expected. | QoS for infotainment Use following parameter file. H3: h3_Ver30_infotainment_v01_195.csv M3: m3_Ver11_infotainment_v03_195.csv M3N: m3n_Ver1x_infotainment_fhd_195.csv E3: e3_Ver1x_meter_video_and_map_v01_390.csv Run the following commands. [Board] 1.Load QoS Driver # modprobe qos 2.Setup QoS parameter # qos_tp setall (Qos file) 3.Update QoS # qos_tp switch Run the following commands. [Board] # dd if=/dev/zero of=/tmp/tmp.img bs=1M count=1000 # mkfs.ext3 -L storage /tmp/tmp.img [HOST PC] # dd if=/dev/urandom of=~/file-600m bs=1M count=600 # sudo mkdir -p /mnt/usb | Connect with USB HOST PC, then execute the following command ("file=", "if=" are modified appropriately) # insmod g_mass_storage.ko file=/tmp/tmp.img removable=1 [H3/M3/M3N] # echo 1 > /sys/kernel/debug/ee020000.usb/b_device [E3] # echo 1 > /sys/kernel/debug/ee020000.usb/b_device # echo 2 > /sys/kernel/debug/ee020000.usb/b_device [HOST PC] # sudo mount /dev/sdb /mnt/usb # sudo time dd if=~/file-600m of=/mnt/usb/file-600m_from_nfs bs=1M count=600 oflag=direct | Read upper 256 Mbits/s | [16 empty] | H3 : xx.xx Mbits/s M3 : xx.xx Mbits/s M3N : xx.xx Mbits/s E3 : xx.xx Mbits/s | Script | 4 | 1 | 1 | 1 | 1 | 1 |  | 0 | 0 | 0 | 0 | 1 | 1 | 1 | 1 | 0 | 0 | 0 | 0 | 0 | 0 | 0 | 0 | 0 | 0 | 0 | 0 | 0 | 0 | 0 | 0 | 4
8 |  | Write |  | 4 |  |  | Connect with USB HOST PC, then execute the following command ("file=", "of=" are modified appropriately) After executing the above Item no. [HOST PC] # sudo mount /dev/sdc /mnt/usb # sudo time dd if=/mnt/usb/file-600m_from_nfs of=~/file-600m_from_usb bs=1M count=600 iflag=direct # sudo umount /mnt/usb | Write upper 200 Mbits/s | [16 empty] | H3 : xx.xx Mbits/s M3 : xx.xx Mbits/s M3N : xx.xx Mbits/s E3 : xx.xx Mbits/s | Script | 4 | 1 | 1 | 1 | 1 | 1 |  | 0 | 0 | 0 | 0 | 1 | 1 | 1 | 1 | 0 | 0 | 0 | 0 | 0 | 0 | 0 | 0 | 0 | 0 | 0 | 0 | 0 | 0 | 0 | 0 | 4
9 | QoS for infotainment Super - Speed g_ncm Bulk transfer | Read |  | 4 |  | QoS for infotainment Use following parameter file. H3: h3_Ver30_infotainment_v01_195.csv M3: m3_Ver11_infotainment_v03_195.csv M3N: m3n_Ver1x_infotainment_fhd_195.csv E3: e3_Ver1x_meter_video_and_map_v01_390.csv Run the following commands. [Board] 1.Load QoS Driver # modprobe qos 2.Setup QoS parameter # qos_tp setall (Qos file) 3.Update QoS # qos_tp switch | Connect with USB HOST PC, then execute the following command ("192.168.7.3" is modified appropriately) # insmod g_ncm.ko [H3/M3/M3N] # echo 1 > /sys/kernel/debug/ee020000.usb/b_device [E3] # echo 1 > /sys/kernel/debug/ee020000.usb/b_device # echo 2 > /sys/kernel/debug/ee020000.usb/b_device [Board] # ifconfig usb0 192.168.7.2 up [HOST PC] # sudo ifconfig usb0 192.168.7.3 up # iperf3 -s [Board] # iperf3 -c 192.168.7.3 -u -b 300M | at client side upper 256 Mbits/s | [16 empty] | H3 : xx.xx Mbits/s M3 : xx.xx Mbits/s M3N : xx.xx Mbits/s E3 : xx.xx Mbits/s | Script | 4 | 1 | 1 | 1 | 1 | 1 |  | 0 | 0 | 0 | 0 | 1 | 1 | 1 | 1 | 0 | 0 | 0 | 0 | 0 | 0 | 0 | 0 | 0 | 0 | 0 | 0 | 0 | 0 | 0 | 0 | 4
10 |  | Write |  | 4 |  |  | Connect with USB HOST PC, then execute the following command ("192.168.7.3" is modified appropriately) After executing the above Item no. [HOST PC] # sudo ifconfig usb0 192.168.7.3 up [Board] # iperf3 -s [HOST PC] # iperf3 -c 192.168.7.3 -u -b 300M | at server side upper 200 Mbits/s | [16 empty] | H3 : xx.xx Mbits/s M3 : xx.xx Mbits/s M3N : xx.xx Mbits/s E3 : xx.xx Mbits/s | Script | 4 | 1 | 1 | 1 | 1 | 1 |  | 0 | 0 | 0 | 0 | 1 | 1 | 1 | 1 | 0 | 0 | 0 | 0 | 0 | 0 | 0 | 0 | 0 | 0 | 0 | 0 | 0 | 0 | 0 | 0 | 4
11 | QoS for infotainment Super - Speed g_mass_storage CPU Utilization | Read |  | 4 | To measure the load on the driver of the CPU. | QoS for infotainment Use following parameter file. H3: h3_Ver30_infotainment_v01_195.csv M3: m3_Ver11_infotainment_v03_195.csv M3N: m3n_Ver1x_infotainment_fhd_195.csv E3: e3_Ver1x_meter_video_and_map_v01_390.csv Run the following commands. [Board] 1.Load QoS Driver # modprobe qos 2.Setup QoS parameter # qos_tp setall (Qos file) 3.Update QoS # qos_tp switch Run the following commands. [Board] # dd if=/dev/zero of=/tmp/tmp.img bs=1M count=1000 # mkfs.ext3 -L storage /tmp/tmp.img [HOST PC] # dd if=/dev/urandom of=~/file-600m bs=1M count=600 # sudo mkdir -p /mnt/usb | Connect with USB HOST PC, then execute the following command ("file=", "if=" are modified appropriately) # insmod g_mass_storage.ko file=/tmp/tmp.img removable=1 [H3/M3/M3N] # echo 1 > /sys/kernel/debug/ee020000.usb/b_device [E3] # echo 1 > /sys/kernel/debug/ee020000.usb/b_device # echo 2 > /sys/kernel/debug/ee020000.usb/b_device [HOST PC] # sudo time dd if=/dev/sdb of=/dev/zero bs=64M count=10 skip=1 iflag=direct [Board] To get 10 times the load status of the CPU at one-second intervals. # top -b -d 1 -n 10 > aaa.txt Take the %CPU value of the driver execution process, to calculate the average of 10 times. # grep -w process_name aaa.txt | Measure the CPU load by the top command. | [16 empty] | 【Average】 H3 : xx.xx M3 : xx.xx M3N : xx.xx E3 : xx.xx | Script | 4 | 1 | 1 | 1 | 1 | 1 |  | 0 | 0 | 0 | 0 | 1 | 1 | 1 | 1 | 0 | 0 | 0 | 0 | 0 | 0 | 0 | 0 | 0 | 0 | 0 | 0 | 0 | 0 | 0 | 0 | 4
12 |  | Write |  | 4 |  |  | Connect with USB HOST PC, then execute the following command ("file=", "of=" are modified appropriately) After executing the above Item no. [HOST PC] # sudo time dd if=/dev/zero of=/dev/sdb bs=64M count=10 seek=1 oflag=direct [Board] To get 10 times the load status of the CPU at one-second intervals. # top -b -d 1 -n 10 > bbb.txt Take the %CPU value of the driver execution process, to calculate the average of 10 times. # grep -w process_name bbb.txt | Measure the CPU load by the top command. | [16 empty] | 【Average】 H3 : xx.xx M3 : xx.xx M3N : xx.xx E3 : xx.xx | Script | 4 | 1 | 1 | 1 | 1 | 1 |  | 0 | 0 | 0 | 0 | 1 | 1 | 1 | 1 | 0 | 0 | 0 | 0 | 0 | 0 | 0 | 0 | 0 | 0 | 0 | 0 | 0 | 0 | 0 | 0 | 4
13 | Measurement of interrupt response time | g_mass_storage |  | 4 | To measure about interrupt response time | Refer to 1.4.7 Debug. Run the following commands. [Board] # mount -t tmpfs -o size=1000m tmpfs /tmp # dd if=/dev/zero of=/tmp/tmp.img bs=1M count=1000 # mkfs.ext3 -L storage /tmp/tmp.img [H3/M3/M3N] # insmod renesas_usb3.ko # insmod g_mass_storage.ko file=/tmp/tmp.img removable=1 # echo 1 > /sys/kernel/debug/ee020000.usb/b_device [E3] [HOST PC] # dd if=/dev/urandom of=~/file-600m bs=1M count=600 # sudo mkdir -p /mnt/usb | Refer to 1.4.7 Debug. Run the following commands. [Board] # mount -t tmpfs -o size=1000m tmpfs /tmp # dd if=/dev/zero of=/tmp/tmp.img bs=1M count=1000 # mkfs.ext3 -L storage /tmp/tmp.img # insmod g_mass_storage.ko file=/tmp/tmp.img removable=1 [H3/M3/M3N] # echo 1 > /sys/kernel/debug/ee020000.usb/b_device [E3] # echo 1 > /sys/kernel/debug/ee020000.usb/b_device # echo 2 > /sys/kernel/debug/ee020000.usb/b_device [HOST PC] # dd if=/dev/urandom of=~/file-600m bs=1M count=600 # sudo mkdir -p /mnt/usb | Confirm that an interrupt response time. It is confirmed that it is less than 2 ms. | [17 empty] | Script | 4 | 1 | 1 | 1 | 1 | 1 |  | 0 | 0 | 0 | 0 | 1 | 1 | 1 | 1 | 0 | 0 | 0 | 0 | 0 | 0 | 0 | 0 | 0 | 0 | 0 | 0 | 0 | 0 | 0 | 0 | 4
[27 empty] | 4 | 1 | 1 | 1 | 1 | 1 |  | 0 | 0 | 0 | 0 | 1 | 1 | 1 | 1 | 0 | 0 | 0 | 0 | 0 | 0 | 0 | 0 | 0 | 0 | 0 | 0 | 0 | 0 | 0 | 0 | 4
[27 empty] | 4 | 1 | 1 | 1 | 1 | 1 |  | 0 | 0 | 0 | 0 | 1 | 1 | 1 | 1 | 0 | 0 | 0 | 0 | 0 | 0 | 0 | 0 | 0 | 0 | 0 | 0 | 0 | 0 | 0 | 0 | 4
[27 empty] | 4 | 1 | 1 | 1 | 1 | 1 |  | 0 | 0 | 0 | 0 | 1 | 1 | 1 | 1 | 0 | 0 | 0 | 0 | 0 | 0 | 0 | 0 | 0 | 0 | 0 | 0 | 0 | 0 | 0 | 0 | 4
[27 empty] | 4 | 1 | 1 | 1 | 1 | 1 |  | 0 | 0 | 0 | 0 | 1 | 1 | 1 | 1 | 0 | 0 | 0 | 0 | 0 | 0 | 0 | 0 | 0 | 0 | 0 | 0 | 0 | 0 | 0 | 0 | 4

## 3.2.SMP Multi-instance Test
3.2. | SMP Multi-instance Test
[27 empty] | Item count | [5 empty] | All Item | All Result count | [7 empty] | H3 |  |  |  | M3 |  |  |  | M3N |  |  |  | E3 |  |  |  | Automation
[28 empty] | base | borad type |  |  |  | 12 | 0 | 0 | 0 | 8 | 1 | 1 | 1 | 1 | 0 | 0 | 0 | 0 | 0 | 0 | 0 | 0 | 0 | 0 | 0 | 0 | 0 | 0 | 0 | 0
Item No. | Large Item. | Medium Item. | Small Item. | No. of items in Small Item. | viewpont | Prerequisite | Test Procedure | Expected value | H3 Result | Test Date | Version | Tested by | M3 Result | Test Date | Version | Tested by | M3N Result | Test Date | Version | Tested by | E3 Result | Test Date | Version | Tested by | Remarks | Automation | sub total | Item no | H3 | M3 | M3N | E3 |  | OK | NG | NT | NA | H3 | M3 | M3N | E3 | OK | NG | NT | NA | OK | NG | NT | NA | OK | NG | NT | NA | OK | NG | NT | NA | 4
1 | Super - Speed g_mass SMP concurrent assess test <H3> Evaluate R/W of the same port by CPU0-3. <H3 others> Evaluate R/W of the same port by CPU0-1. | - | 1 ch of CN11(M3W, H3) When evaluate, Please inmod a gadget other than CN9 and CN37(H3 ws2.0 salvator-xs) | 4 | To verify not to hang up when called from multiple CPU. |  | Connect with USB HOST PC, then execute the following command # insmod g_ncm.ko [H3/M3/M3N] # echo 1 > /sys/kernel/debug/ee020000.usb/b_device [E3] # echo 1 > /sys/kernel/debug/ee020000.usb/b_device # echo 2 > /sys/kernel/debug/ee020000.usb/b_device # ifconfig usb0 192.168.1.1 up [Host PC] # sudo cat /proc/bus/usb/devices # sudo ifconfig usb0 192.168.1.2 up [Board] (H3/M3 command) # taskset -c 0 ping -c 100 192.168.1.2 & # taskset -c 1 ping -c 100 192.168.1.2 & # taskset -c 2 ping -c 100 192.168.1.2 & # taskset -c 3 ping -c 100 192.168.1.2 (M3N/E3) # taskset -c 0 ping -c 100 192.168.1.2 & # taskset -c 1 ping -c 100 192.168.1.2 | Hang up does not happen at each process. Ping command finishs normally. | [17 empty] | Script | 4 | 1 | 1 | 1 | 1 | 1 |  | 0 | 0 | 0 | 0 | 1 | 1 | 1 | 1 | 0 | 0 | 0 | 0 | 0 | 0 | 0 | 0 | 0 | 0 | 0 | 0 | 0 | 0 | 0 | 0 | 4
2 | SMP multi port access test | - | - | 4 | - | - | - | - | NA |  |  |  | NA |  |  |  | NA |  |  |  | NA | [5 empty] | 4 | 1 | 1 | 1 | 1 | 1 |  | 0 | 0 | 0 | 4 | 0 | 0 | 0 | 0 | 0 | 0 | 0 | 0 | 0 | 0 | 0 | 0 | 0 | 0 | 0 | 0 | 0 | 0 | 0 | 0 | 0
3 | Multi-instance test | - | - | 4 | - | - | - | - | NA |  |  |  | NA |  |  |  | NA |  |  |  | NA | [5 empty] | 4 | 1 | 1 | 1 | 1 | 1 |  | 0 | 0 | 0 | 4 | 0 | 0 | 0 | 0 | 0 | 0 | 0 | 0 | 0 | 0 | 0 | 0 | 0 | 0 | 0 | 0 | 0 | 0 | 0 | 0 | 0

## 3.3.Durability Load Test
3.3. | Durability Load Test
[27 empty] | Item count | [5 empty] | All Item | All Result count | [7 empty] | H3 |  |  |  | M3 |  |  |  | M3N |  |  |  | E3 |  |  |  | Automation
[28 empty] | base | borad type |  |  |  | 8 | 0 | 0 | 0 | 0 | 2 | 2 | 2 | 2 | 0 | 0 | 0 | 0 | 0 | 0 | 0 | 0 | 0 | 0 | 0 | 0 | 0 | 0 | 0 | 0
Item No. | Large Item. | Medium Item. | Small Item. | No. of items in Small Item. | viewpoint | Prerequisite | Test Procedure | Expected Value | H3 Result | Test Date | Version | Tested by | M3 Result | Test Date | Version | Tested by | M3N Result | Test Date | Version | Tested by | E3 Result | Test Date | Version | Tested by | Remarks | Automation | sub total | Item no | H3 | M3 | M3N | E3 |  | OK | NG | NT | NA | H3 | M3 | M3N | E3 | OK | NG | NT | NA | OK | NG | NT | NA | OK | NG | NT | NA | OK | NG | NT | NA | 8
1 | Super - Speed g_mass_storage | R/W execution for 1 hour | 1 ch of CN11(M3W, H3) When evaluate, Please inmod a gadget other than CN9 and CN37(H3 ws2.0 salvator-xs) | 4 | To verify not to hang up when you run a long period of time. | [Board] # mount -t tmpfs -o size=1000m tmpfs /tmp # dd if=/dev/zero of=/tmp/tmp.img bs=1M count=1000 # mkfs.ext3 -L storage /tmp/tmp.img | Connect with USB HOST PC, then execute the following command ("file=", "if=", "of=" are modified appropriately) # insmod g_mass_storage.ko file=/tmp/tmp.img removable=1 [H3/M3/M3N] # echo 1 > /sys/kernel/debug/ee020000.usb/b_device [E3] # echo 1 > /sys/kernel/debug/ee020000.usb/b_device # echo 2 > /sys/kernel/debug/ee020000.usb/b_device [H3/M3] # stress --cpu 4 --io 4 --vm 2 --vm-bytes 20M --timeout 3600s & [M3N/E3] # stress --cpu 2 --io 4 --vm 2 --vm-bytes 20M --timeout 3600s & Execute the command below repeatedly for 1 hour [HOST PC] # sudo time dd if=/dev/sdc of=/dev/zero bs=64M count=10 skip=8 iflag=direct # sudo time dd if=/dev/zero of=/dev/sdc bs=64M count=10 seek=8 oflag=direct | base on load test tool, do the dd command in the state that gave the load on the CPU in 1 hour, and make sure that hang up is not happen. | [17 empty] | Script | 4 | 1 | 1 | 1 | 1 | 1 |  | 0 | 0 | 0 | 0 | 1 | 1 | 1 | 1 | 0 | 0 | 0 | 0 | 0 | 0 | 0 | 0 | 0 | 0 | 0 | 0 | 0 | 0 | 0 | 0 | 4
2 | Super -Speed g_zero | ctrl write |  | 4 |  | - | Run the following command from the board # insmod g_zero.ko [H3/M3/M3N] # echo 1 > /sys/kernel/debug/ee020000.usb/b_device [E3] # echo 1 > /sys/kernel/debug/ee020000.usb/b_device # echo 2 > /sys/kernel/debug/ee020000.usb/b_device [Board] # ping -s 1000 -t 3 [Host PC's ipaddr] [Host PC] Connect with USB HOST PC, then execute the following command repeatedly for 10 minutes sudo ./testusb -a -t 14 -c 10000-s 64 -v 0 | On Host PC side, make sure that an error like the following does not happen. /dev/bus/usb/003/055 test 14 --> 110 (Connection timed out) | [17 empty] | Script | 4 | 1 | 1 | 1 | 1 | 1 |  | 0 | 0 | 0 | 0 | 1 | 1 | 1 | 1 | 0 | 0 | 0 | 0 | 0 | 0 | 0 | 0 | 0 | 0 | 0 | 0 | 0 | 0 | 0 | 0 | 4

## 4. Test Applications
4. Test Applications
4.1. | USB Test driver（usbtest.ko）/application(testusb)
The usbtest driver replacement method of USB Host PC which is used for test at Gadget Zero(g_zero.ko) is shown below.
Create the test program (testusb) to be used by USB Host PC.
1.compile testusb.c(kernel_root/tools/usb/)
gcc -Wall -g -o testusb testusb.c -lpthread
4.2. | Gadget Zero driver patch
The Gadget zero driver replacement method of Board which is used for test at Gadget Zero(g_zero.ko) is shown below.
Please refer to diff of f_loopback.c / f_sourcesink.c / g_zero.h / zero.c and recreate the files.
This patch is based on commit ef11982dd7a6 ("usb: gadget: zero: Add support for interrupt EP").
This patch add interrupt endpoints and parameter settings.
From 7a436f8e2327262c24302f1b5f3b1e6ea91fbbaf Mon Sep 17 00:00:00 2001
From: Junki Kato <junki.kato.xk@renesas.com>
Date: Fri, 24 Aug 2018 09:36:16 +0900
Subject: [PATCH] usb: gadget: adds a pipe for g_zero gadget
This patch adds a pipe description for g_zero gadget
boundary value test.
Signed-off-by: Junki Kato <junki.kato.xk@renesas.com>
Signed-off-by: Tam Nguyen <tam.nguyen.xa@renesas.com>
---
drivers/usb/gadget/function/f_loopback.c | 2 +-
drivers/usb/gadget/function/f_sourcesink.c | 1133 ++++++++++++++++++++++++++--
drivers/usb/gadget/function/g_zero.h | 52 +-
drivers/usb/gadget/legacy/zero.c | 88 +++
4 files changed, 1215 insertions(+), 60 deletions(-)
diff --git a/drivers/usb/gadget/function/f_loopback.c b/drivers/usb/gadget/function/f_loopback.c
index 1803646..c1b7f0a 100644
--- a/drivers/usb/gadget/function/f_loopback.c
+++ b/drivers/usb/gadget/function/f_loopback.c
@@ -298,7 +298,7 @@ static void disable_loopback(struct f_loopback *loop)
struct usb_composite_dev *cdev;
cdev = loop->function.config->cdev;
- disable_endpoints(cdev, loop->in_ep, loop->out_ep, NULL, NULL);
+ disable_endpoints(cdev, loop->in_ep, loop->out_ep, NULL, NULL, NULL, NULL);
VDBG(cdev, "%s disabled\n", loop->function.name);
}
diff --git a/drivers/usb/gadget/function/f_sourcesink.c b/drivers/usb/gadget/function/f_sourcesink.c
index ed68a48..2d00ed2 100644
--- a/drivers/usb/gadget/function/f_sourcesink.c
+++ b/drivers/usb/gadget/function/f_sourcesink.c
@@ -18,6 +18,34 @@
#include "g_zero.h"
#include "u_f.h"
+#define USB_MS_TO_SS_INTERVAL(x) USB_MS_TO_HS_INTERVAL(x)
+
+enum eptype {
+ EP_CONTROL = 0,
+ EP_BULK,
+ EP_ISOC,
+ EP_INTERRUPT,
+};
+
+static const char *ep_name_list[] = {
+ "ep0",
+ "ep1",
+ "ep2",
+ "ep3",
+ "ep4",
+ "ep5",
+ "ep6",
+ "ep7",
+ "ep8",
+ "ep9",
+ "ep10",
+ "ep11",
+ "ep12",
+ "ep13",
+ "ep14",
+ "ep15",
+};
+
/*
* SOURCE/SINK FUNCTION ... a primary testing vehicle for USB peripheral
* controller drivers.
@@ -38,6 +66,8 @@ struct f_sourcesink {
struct usb_ep *out_ep;
struct usb_ep *iso_in_ep;
struct usb_ep *iso_out_ep;
+ struct usb_ep *int_in_ep;
+ struct usb_ep *int_out_ep;
int cur_alt;
unsigned pattern;
@@ -48,6 +78,21 @@ struct f_sourcesink {
unsigned buflen;
unsigned bulk_qlen;
unsigned iso_qlen;
+ unsigned isoc_sync;
+ unsigned isoc_in;
+ unsigned isoc_out;
+ unsigned bulk_in;
+ unsigned bulk_out;
+ unsigned bulk_maxpacket;
+ unsigned int_in;
+ unsigned int_out;
+ unsigned int_maxpacket;
+ unsigned int_interval; /* In ms */
+ unsigned int_mult;
+ unsigned int_maxburst;
+ unsigned autoconfig;
+ unsigned gadget_speed;
+ unsigned ctrl_maxpacket;
};
static inline struct f_sourcesink *func_to_ss(struct usb_function *f)
@@ -77,6 +122,16 @@ static struct usb_interface_descriptor source_sink_intf_alt1 = {
/* .iInterface = DYNAMIC */
};
+static struct usb_interface_descriptor source_sink_intf_alt2 = {
+ .bLength = USB_DT_INTERFACE_SIZE,
+ .bDescriptorType = USB_DT_INTERFACE,
+
+ .bAlternateSetting = 2,
+ .bNumEndpoints = 2,
+ .bInterfaceClass = USB_CLASS_VENDOR_SPEC,
+ /* .iInterface = DYNAMIC */
+};
+
/* full speed support: */
static struct usb_endpoint_descriptor fs_source_desc = {
@@ -115,6 +170,26 @@ static struct usb_endpoint_descriptor fs_iso_sink_desc = {
.bInterval = 4,
};
+static struct usb_endpoint_descriptor fs_int_source_desc = {
+ .bLength = USB_DT_ENDPOINT_SIZE,
+ .bDescriptorType = USB_DT_ENDPOINT,
+
+ .bEndpointAddress = USB_DIR_IN,
+ .bmAttributes = USB_ENDPOINT_XFER_INT,
+ .wMaxPacketSize = cpu_to_le16(64),
+ .bInterval = GZERO_INT_INTERVAL,
+};
+
+static struct usb_endpoint_descriptor fs_int_sink_desc = {
+ .bLength = USB_DT_ENDPOINT_SIZE,
+ .bDescriptorType = USB_DT_ENDPOINT,
+
+ .bEndpointAddress = USB_DIR_OUT,
+ .bmAttributes = USB_ENDPOINT_XFER_INT,
+ .wMaxPacketSize = cpu_to_le16(64),
+ .bInterval = GZERO_INT_INTERVAL,
+};
+
static struct usb_descriptor_header *fs_source_sink_descs[] = {
(struct usb_descriptor_header *) &source_sink_intf_alt0,
(struct usb_descriptor_header *) &fs_sink_desc,
@@ -125,6 +200,10 @@ static struct usb_descriptor_header *fs_source_sink_descs[] = {
(struct usb_descriptor_header *) &fs_source_desc,
(struct usb_descriptor_header *) &fs_iso_sink_desc,
(struct usb_descriptor_header *) &fs_iso_source_desc,
+ (struct usb_descriptor_header *) &source_sink_intf_alt2,
+#define FS_ALT_IFC_2_OFFSET 8
+ (struct usb_descriptor_header *) &fs_int_sink_desc,
+ (struct usb_descriptor_header *) &fs_int_source_desc,
NULL,
};
@@ -164,6 +243,24 @@ static struct usb_endpoint_descriptor hs_iso_sink_desc = {
.bInterval = 4,
};
+static struct usb_endpoint_descriptor hs_int_source_desc = {
+ .bLength = USB_DT_ENDPOINT_SIZE,
+ .bDescriptorType = USB_DT_ENDPOINT,
+
+ .bmAttributes = USB_ENDPOINT_XFER_INT,
+ .wMaxPacketSize = cpu_to_le16(64),
+ .bInterval = USB_MS_TO_HS_INTERVAL(GZERO_INT_INTERVAL),
+};
+
+static struct usb_endpoint_descriptor hs_int_sink_desc = {
+ .bLength = USB_DT_ENDPOINT_SIZE,
+ .bDescriptorType = USB_DT_ENDPOINT,
+
+ .bmAttributes = USB_ENDPOINT_XFER_INT,
+ .wMaxPacketSize = cpu_to_le16(64),
+ .bInterval = USB_MS_TO_HS_INTERVAL(GZERO_INT_INTERVAL),
+};
+
static struct usb_descriptor_header *hs_source_sink_descs[] = {
(struct usb_descriptor_header *) &source_sink_intf_alt0,
(struct usb_descriptor_header *) &hs_source_desc,
@@ -174,6 +271,10 @@ static struct usb_descriptor_header *hs_source_sink_descs[] = {
(struct usb_descriptor_header *) &hs_sink_desc,
(struct usb_descriptor_header *) &hs_iso_source_desc,
(struct usb_descriptor_header *) &hs_iso_sink_desc,
+ (struct usb_descriptor_header *) &source_sink_intf_alt2,
+#define HS_ALT_IFC_2_OFFSET 8
+ (struct usb_descriptor_header *) &hs_int_source_desc,
+ (struct usb_descriptor_header *) &hs_int_sink_desc,
NULL,
};
@@ -240,6 +341,42 @@ static struct usb_endpoint_descriptor ss_iso_sink_desc = {
.bInterval = 4,
};
+static struct usb_endpoint_descriptor ss_int_source_desc = {
+ .bLength = USB_DT_ENDPOINT_SIZE,
+ .bDescriptorType = USB_DT_ENDPOINT,
+
+ .bmAttributes = USB_ENDPOINT_XFER_INT,
+ .wMaxPacketSize = cpu_to_le16(64),
+ .bInterval = USB_MS_TO_SS_INTERVAL(GZERO_INT_INTERVAL),
+};
+
+struct usb_ss_ep_comp_descriptor ss_int_source_comp_desc = {
+ .bLength = USB_DT_SS_EP_COMP_SIZE,
+ .bDescriptorType = USB_DT_SS_ENDPOINT_COMP,
+
+ .bMaxBurst = 0,
+ .bmAttributes = 0,
+ .wBytesPerInterval = cpu_to_le16(1024),
+};
+
+static struct usb_endpoint_descriptor ss_int_sink_desc = {
+ .bLength = USB_DT_ENDPOINT_SIZE,
+ .bDescriptorType = USB_DT_ENDPOINT,
+
+ .bmAttributes = USB_ENDPOINT_XFER_INT,
+ .wMaxPacketSize = cpu_to_le16(64),
+ .bInterval = USB_MS_TO_SS_INTERVAL(GZERO_INT_INTERVAL),
+};
+
+struct usb_ss_ep_comp_descriptor ss_int_sink_comp_desc = {
+ .bLength = USB_DT_SS_EP_COMP_SIZE,
+ .bDescriptorType = USB_DT_SS_ENDPOINT_COMP,
+
+ .bMaxBurst = 0,
+ .bmAttributes = 0,
+ .wBytesPerInterval = cpu_to_le16(1024),
+};
+
static struct usb_ss_ep_comp_descriptor ss_iso_sink_comp_desc = {
.bLength = USB_DT_SS_EP_COMP_SIZE,
.bDescriptorType = USB_DT_SS_ENDPOINT_COMP,
@@ -265,6 +402,12 @@ static struct usb_descriptor_header *ss_source_sink_descs[] = {
(struct usb_descriptor_header *) &ss_iso_source_comp_desc,
(struct usb_descriptor_header *) &ss_iso_sink_desc,
(struct usb_descriptor_header *) &ss_iso_sink_comp_desc,
+ (struct usb_descriptor_header *) &source_sink_intf_alt2,
+#define SS_ALT_IFC_2_OFFSET 14
+ (struct usb_descriptor_header *) &ss_int_source_desc,
+ (struct usb_descriptor_header *) &ss_int_source_comp_desc,
+ (struct usb_descriptor_header *) &ss_int_sink_desc,
+ (struct usb_descriptor_header *) &ss_int_sink_comp_desc,
NULL,
};
@@ -287,6 +430,22 @@ static struct usb_gadget_strings *sourcesink_strings[] = {
/*-------------------------------------------------------------------------*/
+static const char *get_ep_string(enum eptype ep_type)
+{
+ switch (ep_type) {
+ case EP_ISOC:
+ return "ISOC-";
+ case EP_INTERRUPT:
+ return "INTERRUPT-";
+ case EP_CONTROL:
+ return "CTRL-";
+ case EP_BULK:
+ return "BULK-";
+ default:
+ return "UNKNOWN-";
+ }
+}
+
static inline struct usb_request *ss_alloc_ep_req(struct usb_ep *ep, int len)
{
return alloc_ep_req(ep, len);
@@ -303,7 +462,8 @@ static void disable_ep(struct usb_composite_dev *cdev, struct usb_ep *ep)
void disable_endpoints(struct usb_composite_dev *cdev,
struct usb_ep *in, struct usb_ep *out,
- struct usb_ep *iso_in, struct usb_ep *iso_out)
+ struct usb_ep *iso_in, struct usb_ep *iso_out,
+ struct usb_ep *int_in, struct usb_ep *int_out )
{
disable_ep(cdev, in);
disable_ep(cdev, out);
@@ -311,6 +471,10 @@ void disable_endpoints(struct usb_composite_dev *cdev,
disable_ep(cdev, iso_in);
if (iso_out)
disable_ep(cdev, iso_out);
+ if (int_in)
+ disable_ep(cdev, int_in);
+ if (int_out)
+ disable_ep(cdev, int_out);
}
static int
@@ -327,10 +491,12 @@ sourcesink_bind(struct usb_configuration *c, struct usb_function *f)
return id;
source_sink_intf_alt0.bInterfaceNumber = id;
source_sink_intf_alt1.bInterfaceNumber = id;
+ source_sink_intf_alt2.bInterfaceNumber = id;
- /* allocate bulk endpoints */
- ss->in_ep = usb_ep_autoconfig(cdev->gadget, &fs_source_desc);
- if (!ss->in_ep) {
+ if (ss->autoconfig == 1) {
+ /* allocate bulk endpoints */
+ ss->in_ep = usb_ep_autoconfig(cdev->gadget, &fs_source_desc);
+ if (!ss->in_ep) {
autoconf_fail:
ERROR(cdev, "%s: can't autoconfigure on %s\n",
f->name, cdev->gadget->name);
@@ -340,56 +506,166 @@ sourcesink_bind(struct usb_configuration *c, struct usb_function *f)
ss->out_ep = usb_ep_autoconfig(cdev->gadget, &fs_sink_desc);
if (!ss->out_ep)
goto autoconf_fail;
-
- /* sanity check the isoc module parameters */
- if (ss->isoc_interval < 1)
- ss->isoc_interval = 1;
- if (ss->isoc_interval > 16)
- ss->isoc_interval = 16;
- if (ss->isoc_mult > 2)
- ss->isoc_mult = 2;
- if (ss->isoc_maxburst > 15)
- ss->isoc_maxburst = 15;
-
- /* fill in the FS isoc descriptors from the module parameters */
- fs_iso_source_desc.wMaxPacketSize = ss->isoc_maxpacket > 1023 ?
- 1023 : ss->isoc_maxpacket;
- fs_iso_source_desc.bInterval = ss->isoc_interval;
- fs_iso_sink_desc.wMaxPacketSize = ss->isoc_maxpacket > 1023 ?
- 1023 : ss->isoc_maxpacket;
- fs_iso_sink_desc.bInterval = ss->isoc_interval;
-
- /* allocate iso endpoints */
- ss->iso_in_ep = usb_ep_autoconfig(cdev->gadget, &fs_iso_source_desc);
- if (!ss->iso_in_ep)
- goto no_iso;
-
- ss->iso_out_ep = usb_ep_autoconfig(cdev->gadget, &fs_iso_sink_desc);
- if (!ss->iso_out_ep) {
- usb_ep_autoconfig_release(ss->iso_in_ep);
- ss->iso_in_ep = NULL;
+ /* sanity check the isoc module parameters */
+ if (ss->isoc_interval < 1)
+ ss->isoc_interval = 1;
+ if (ss->isoc_interval > 16)
+ ss->isoc_interval = 16;
+ if (ss->isoc_mult > 2)
+ ss->isoc_mult = 2;
+ if (ss->isoc_maxburst > 15)
+ ss->isoc_maxburst = 15;
+
+ /* fill in the FS isoc descriptors from the module parameters */
+ fs_iso_source_desc.wMaxPacketSize = ss->isoc_maxpacket > 1023 ?
+ 1023 : ss->isoc_maxpacket;
+ fs_iso_source_desc.bInterval = ss->isoc_interval;
+ fs_iso_sink_desc.wMaxPacketSize = ss->isoc_maxpacket > 1023 ?
+ 1023 : ss->isoc_maxpacket;
+ fs_iso_sink_desc.bInterval = ss->isoc_interval;
+
+ /* allocate iso endpoints */
+ ss->iso_in_ep = usb_ep_autoconfig(cdev->gadget, &fs_iso_source_desc);
+ if (!ss->iso_in_ep)
+ goto no_iso;
+
+ ss->iso_out_ep = usb_ep_autoconfig(cdev->gadget, &fs_iso_sink_desc);
+ if (!ss->iso_out_ep) {
+ usb_ep_autoconfig_release(ss->iso_in_ep);
+ ss->iso_in_ep = NULL;
no_iso:
- /*
- * We still want to work even if the UDC doesn't have isoc
- * endpoints, so null out the alt interface that contains
- * them and continue.
- */
+ /*
+ * We still want to work even if the UDC doesn't have isoc
+ * endpoints, so null out the alt interface that contains
+ * them and continue.
+ */
fs_source_sink_descs[FS_ALT_IFC_1_OFFSET] = NULL;
hs_source_sink_descs[HS_ALT_IFC_1_OFFSET] = NULL;
ss_source_sink_descs[SS_ALT_IFC_1_OFFSET] = NULL;
- }
+ }
+
+ if (ss->isoc_maxpacket > 1024)
+ ss->isoc_maxpacket = 1024;
+
+ /* fill in the FS interrupt descriptors from the module parameters */
+ fs_int_source_desc.wMaxPacketSize = ss->int_maxpacket > 64 ?
+ 64 : ss->int_maxpacket;
+ fs_int_source_desc.bInterval = ss->int_interval > 255 ?
+ 255 : ss->int_interval;
+ fs_int_sink_desc.wMaxPacketSize = ss->int_maxpacket > 64 ?
+ 64 : ss->int_maxpacket;
+ fs_int_sink_desc.bInterval = ss->int_interval > 255 ?
+ 255 : ss->int_interval;
+
+ /* sanity check the interrupt module parameters */
+ if (ss->int_interval < 1)
+ ss->int_interval = 1;
+ if (ss->int_interval > 4096)
+ ss->int_interval = 4096;
+ if (ss->int_mult > 2)
+ ss->int_mult = 2;
+ if (ss->int_maxburst > 15)
+ ss->int_maxburst = 15;
+
+ /* fill in the FS interrupt descriptors from the module parameters */
+ fs_int_source_desc.wMaxPacketSize = ss->int_maxpacket > 64 ?
+ 64 : ss->int_maxpacket;
+ fs_int_source_desc.bInterval = ss->int_interval > 255 ?
+ 255 : ss->int_interval;
+ fs_int_sink_desc.wMaxPacketSize = ss->int_maxpacket > 64 ?
+ 64 : ss->int_maxpacket;
+ fs_int_sink_desc.bInterval = ss->int_interval > 255 ?
+ 255 : ss->int_interval;
+
+ /* allocate int endpoints */
+ ss->int_in_ep = usb_ep_autoconfig(cdev->gadget, &fs_int_source_desc);
+ if (!ss->int_in_ep)
+ goto no_int;
+ ss->int_in_ep->driver_data = cdev; /* claim */
+
+ ss->int_out_ep = usb_ep_autoconfig(cdev->gadget, &fs_int_sink_desc);
+ if (ss->int_out_ep) {
+ ss->int_out_ep->driver_data = cdev; /* claim */
+ } else {
+ ss->int_in_ep->driver_data = NULL;
+ ss->int_in_ep = NULL;
+no_int:
+ fs_source_sink_descs[FS_ALT_IFC_2_OFFSET] = NULL;
+ hs_source_sink_descs[HS_ALT_IFC_2_OFFSET] = NULL;
+ ss_source_sink_descs[SS_ALT_IFC_2_OFFSET] = NULL;
+ }
+
+ if (ss->int_maxpacket > 1024)
+ ss->int_maxpacket = 1024;
- if (ss->isoc_maxpacket > 1024)
- ss->isoc_maxpacket = 1024;
+ } else {
+ /* allocate bulk endpoints */
+ ss->in_ep = gadget_find_ep_by_name(cdev->gadget,
+ ep_name_list[ss->bulk_in]);
+ ss->out_ep = gadget_find_ep_by_name(cdev->gadget,
+ ep_name_list[ss->bulk_out]);
+
+ fs_source_desc.wMaxPacketSize = ss->bulk_maxpacket;
+ fs_sink_desc.wMaxPacketSize = ss->bulk_maxpacket;
+ fs_source_desc.bEndpointAddress = USB_DIR_IN |
+ cpu_to_le16(ss->bulk_in);
+ fs_sink_desc.bEndpointAddress = USB_DIR_OUT |
+ cpu_to_le16(ss->bulk_out);
+
+ ss->in_ep->address = fs_source_desc.bEndpointAddress;
+ ss->out_ep->address = fs_sink_desc.bEndpointAddress;
+ ss->in_ep->driver_data = cdev; /* claim */
+ ss->out_ep->driver_data = cdev; /* claim */
+
+ /* allocate isoc endpoints */
+ ss->iso_in_ep = gadget_find_ep_by_name(cdev->gadget,
+ ep_name_list[ss->isoc_in]);
+ ss->iso_out_ep = gadget_find_ep_by_name(cdev->gadget,
+ ep_name_list[ss->isoc_out]);
+
+ fs_iso_source_desc.wMaxPacketSize = ss->isoc_maxpacket;
+ fs_iso_sink_desc.wMaxPacketSize = ss->isoc_maxpacket;
+ fs_iso_source_desc.bEndpointAddress = USB_DIR_IN |
+ cpu_to_le16(ss->isoc_in);
+ fs_iso_sink_desc.bEndpointAddress = USB_DIR_OUT |
+ cpu_to_le16(ss->isoc_out);
+ fs_iso_source_desc.bInterval = ss->isoc_interval;
+ fs_iso_sink_desc.bInterval = ss->isoc_interval;
+
+ ss->iso_in_ep->address = fs_iso_source_desc.bEndpointAddress;
+ ss->iso_out_ep->address = fs_iso_sink_desc.bEndpointAddress;
+ ss->iso_in_ep->driver_data = cdev; /* claim */
+ ss->iso_out_ep->driver_data = cdev; /* claim */
+
+ /* allocate int endpoints */
+ ss->int_in_ep = gadget_find_ep_by_name(cdev->gadget,
+ ep_name_list[ss->int_in]);
+ ss->int_out_ep = gadget_find_ep_by_name(cdev->gadget,
+ ep_name_list[ss->int_out]);
+
+ fs_int_source_desc.wMaxPacketSize = ss->int_maxpacket;
+ fs_int_sink_desc.wMaxPacketSize = ss->int_maxpacket;
+ fs_int_source_desc.bEndpointAddress = USB_DIR_IN |
+ cpu_to_le16(ss->int_in);
+ fs_int_sink_desc.bEndpointAddress = USB_DIR_OUT |
+ cpu_to_le16(ss->int_out);
+
+ ss->int_in_ep->address = fs_int_source_desc.bEndpointAddress;
+ ss->int_out_ep->address = fs_int_sink_desc.bEndpointAddress;
+ ss->int_in_ep->driver_data = cdev; /* claim */
+ ss->int_out_ep->driver_data = cdev; /* claim */
+ }
+ hs_source_desc.wMaxPacketSize = ss->bulk_maxpacket;
+ hs_sink_desc.wMaxPacketSize = ss->bulk_maxpacket;
/* support high speed hardware */
hs_source_desc.bEndpointAddress = fs_source_desc.bEndpointAddress;
hs_sink_desc.bEndpointAddress = fs_sink_desc.bEndpointAddress;
/*
- * Fill in the HS isoc descriptors from the module parameters.
- * We assume that the user knows what they are doing and won't
- * give parameters that their UDC doesn't support.
+ * Fill in the HS isoc and interrupt descriptors from the module
+ * parameters. We assume that the user knows what they are doing and
+ * won't give parameters that their UDC doesn't support.
*/
hs_iso_source_desc.wMaxPacketSize = ss->isoc_maxpacket;
hs_iso_source_desc.wMaxPacketSize |= ss->isoc_mult << 11;
@@ -402,6 +678,17 @@ sourcesink_bind(struct usb_configuration *c, struct usb_function *f)
hs_iso_sink_desc.bInterval = ss->isoc_interval;
hs_iso_sink_desc.bEndpointAddress = fs_iso_sink_desc.bEndpointAddress;
+ hs_int_source_desc.wMaxPacketSize = ss->int_maxpacket;
+ hs_int_source_desc.wMaxPacketSize |= ss->int_mult << 11;
+ hs_int_source_desc.bInterval = USB_MS_TO_HS_INTERVAL(ss->int_interval);
+ hs_int_source_desc.bEndpointAddress =
+ fs_int_source_desc.bEndpointAddress;
+
+ hs_int_sink_desc.wMaxPacketSize = ss->int_maxpacket;
+ hs_int_sink_desc.wMaxPacketSize |= ss->int_mult << 11;
+ hs_int_sink_desc.bInterval = USB_MS_TO_HS_INTERVAL(ss->int_interval);
+ hs_int_sink_desc.bEndpointAddress = fs_int_sink_desc.bEndpointAddress;
+
/* support super speed hardware */
ss_source_desc.bEndpointAddress =
fs_source_desc.bEndpointAddress;
@@ -409,9 +696,9 @@ sourcesink_bind(struct usb_configuration *c, struct usb_function *f)
fs_sink_desc.bEndpointAddress;
/*
- * Fill in the SS isoc descriptors from the module parameters.
- * We assume that the user knows what they are doing and won't
- * give parameters that their UDC doesn't support.
+ * Fill in the SS isoc and interrupt descriptors from the module
+ * parameters. We assume that the user knows what they are doing and
+ * won't give parameters that their UDC doesn't support.
*/
ss_iso_source_desc.wMaxPacketSize = ss->isoc_maxpacket;
ss_iso_source_desc.bInterval = ss->isoc_interval;
@@ -429,18 +716,37 @@ sourcesink_bind(struct usb_configuration *c, struct usb_function *f)
ss_iso_sink_comp_desc.wBytesPerInterval = ss->isoc_maxpacket *
(ss->isoc_mult + 1) * (ss->isoc_maxburst + 1);
ss_iso_sink_desc.bEndpointAddress = fs_iso_sink_desc.bEndpointAddress;
+ ss_int_source_desc.wMaxPacketSize = ss->int_maxpacket;
+ ss_int_source_desc.bInterval = USB_MS_TO_SS_INTERVAL(ss->int_interval);
+ ss_int_source_comp_desc.bmAttributes = ss->int_mult;
+ ss_int_source_comp_desc.bMaxBurst = ss->int_maxburst;
+ ss_int_source_comp_desc.wBytesPerInterval =
+ ss->int_maxpacket * (ss->int_mult + 1) * (ss->int_maxburst + 1);
+ ss_int_source_desc.bEndpointAddress =
+ fs_int_source_desc.bEndpointAddress;
+
+ ss_int_sink_desc.wMaxPacketSize = ss->int_maxpacket;
+ ss_int_sink_desc.bInterval = USB_MS_TO_SS_INTERVAL(ss->int_interval);
+ ss_int_sink_comp_desc.bmAttributes = ss->int_mult;
+ ss_int_sink_comp_desc.bMaxBurst = ss->int_maxburst;
+ ss_int_sink_comp_desc.wBytesPerInterval =
+ ss->int_maxpacket * (ss->int_mult + 1) * (ss->int_maxburst + 1);
+ ss_int_sink_desc.bEndpointAddress = fs_int_sink_desc.bEndpointAddress;
ret = usb_assign_descriptors(f, fs_source_sink_descs,
hs_source_sink_descs, ss_source_sink_descs, NULL);
if (ret)
return ret;
- DBG(cdev, "%s speed %s: IN/%s, OUT/%s, ISO-IN/%s, ISO-OUT/%s\n",
+ DBG(cdev, "%s speed %s: IN/%s, OUT/%s, ISO-IN/%s, ISO-OUT/%s, "
+ "INT-IN/%s, INT-OUT/%s\n",
(gadget_is_superspeed(c->cdev->gadget) ? "super" :
(gadget_is_dualspeed(c->cdev->gadget) ? "dual" : "full")),
f->name, ss->in_ep->name, ss->out_ep->name,
ss->iso_in_ep ? ss->iso_in_ep->name : "<none>",
- ss->iso_out_ep ? ss->iso_out_ep->name : "<none>");
+ ss->iso_out_ep ? ss->iso_out_ep->name : "<none>",
+ ss->int_in_ep ? ss->int_in_ep->name : "<none>",
+ ss->int_out_ep ? ss->int_out_ep->name : "<none>");
return 0;
}
@@ -574,13 +880,13 @@ static void source_sink_complete(struct usb_ep *ep, struct usb_request *req)
}
static int source_sink_start_ep(struct f_sourcesink *ss, bool is_in,
- bool is_iso, int speed)
+ enum eptype ep_type, int speed)
{
struct usb_ep *ep;
struct usb_request *req;
int i, size, qlen, status = 0;
- if (is_iso) {
+ if (ep_type == EP_ISOC) {
switch (speed) {
case USB_SPEED_SUPER:
size = ss->isoc_maxpacket *
@@ -597,6 +903,22 @@ static int source_sink_start_ep(struct f_sourcesink *ss, bool is_in,
}
ep = is_in ? ss->iso_in_ep : ss->iso_out_ep;
qlen = ss->iso_qlen;
+ } else if (ep_type == EP_INTERRUPT) {
+ switch (speed) {
+ case USB_SPEED_SUPER:
+ size = ss->int_maxpacket * (ss->int_mult + 1) *
+ (ss->int_maxburst + 1);
+ break;
+ case USB_SPEED_HIGH:
+ size = ss->int_maxpacket * (ss->int_mult + 1);
+ break;
+ default:
+ size = ss->int_maxpacket > 1023 ?
+ 1023 : ss->int_maxpacket;
+ break;
+ }
+ ep = is_in ? ss->int_in_ep : ss->int_out_ep;
+ qlen = 1;
} else {
ep = is_in ? ss->in_ep : ss->out_ep;
qlen = ss->bulk_qlen;
@@ -620,8 +942,8 @@ static int source_sink_start_ep(struct f_sourcesink *ss, bool is_in,
cdev = ss->function.config->cdev;
ERROR(cdev, "start %s%s %s --> %d\n",
- is_iso ? "ISO-" : "", is_in ? "IN" : "OUT",
- ep->name, status);
+ get_ep_string(ep_type), is_in ? "IN" : "OUT",
+ ep->name, status);
free_ep_req(ep, req);
return status;
}
@@ -636,7 +958,7 @@ static void disable_source_sink(struct f_sourcesink *ss)
cdev = ss->function.config->cdev;
disable_endpoints(cdev, ss->in_ep, ss->out_ep, ss->iso_in_ep,
- ss->iso_out_ep);
+ ss->iso_out_ep, ss->int_in_ep, ss->int_out_ep);
VDBG(cdev, "%s disabled\n", ss->function.name);
}
@@ -648,6 +970,62 @@ enable_source_sink(struct usb_composite_dev *cdev, struct f_sourcesink *ss,
int speed = cdev->gadget->speed;
struct usb_ep *ep;
+ if (alt == 2) {
+ /* Configure for periodic interrupt endpoint */
+ ep = ss->int_in_ep;
+ if (ep) {
+ result = config_ep_by_speed(cdev->gadget,
+ &(ss->function), ep);
+ if (result)
+ return result;
+
+ result = usb_ep_enable(ep);
+ if (result < 0)
+ return result;
+
+ ep->driver_data = ss;
+ result = source_sink_start_ep(ss, true, EP_INTERRUPT,
+ speed);
+ if (result < 0) {
+fail1:
+ ep = ss->int_in_ep;
+ if (ep) {
+ usb_ep_disable(ep);
+ ep->driver_data = NULL;
+ }
+ return result;
+ }
+ }
+
+ /*
+ * one interrupt endpoint reads (sinks) anything OUT (from the
+ * host)
+ */
+ ep = ss->int_out_ep;
+ if (ep) {
+ result = config_ep_by_speed(cdev->gadget,
+ &(ss->function), ep);
+ if (result)
+ goto fail1;
+
+ result = usb_ep_enable(ep);
+ if (result < 0)
+ goto fail1;
+
+ ep->driver_data = ss;
+ result = source_sink_start_ep(ss, false, EP_INTERRUPT,
+ speed);
+ if (result < 0) {
+ ep = ss->int_out_ep;
+ usb_ep_disable(ep);
+ ep->driver_data = NULL;
+ goto fail1;
+ }
+ }
+
+ goto out;
+ }
+
/* one bulk endpoint writes (sources) zeroes IN (to the host) */
ep = ss->in_ep;
result = config_ep_by_speed(cdev->gadget, &(ss->function), ep);
@@ -658,7 +1036,7 @@ enable_source_sink(struct usb_composite_dev *cdev, struct f_sourcesink *ss,
return result;
ep->driver_data = ss;
- result = source_sink_start_ep(ss, true, false, speed);
+ result = source_sink_start_ep(ss, true, EP_BULK, speed);
if (result < 0) {
fail:
ep = ss->in_ep;
@@ -676,7 +1054,7 @@ enable_source_sink(struct usb_composite_dev *cdev, struct f_sourcesink *ss,
goto fail;
ep->driver_data = ss;
- result = source_sink_start_ep(ss, false, false, speed);
+ result = source_sink_start_ep(ss, false, EP_BULK, speed);
if (result < 0) {
fail2:
ep = ss->out_ep;
@@ -698,7 +1076,7 @@ enable_source_sink(struct usb_composite_dev *cdev, struct f_sourcesink *ss,
goto fail2;
ep->driver_data = ss;
- result = source_sink_start_ep(ss, true, true, speed);
+ result = source_sink_start_ep(ss, true, EP_ISOC, speed);
if (result < 0) {
fail3:
ep = ss->iso_in_ep;
@@ -719,7 +1097,7 @@ enable_source_sink(struct usb_composite_dev *cdev, struct f_sourcesink *ss,
goto fail3;
ep->driver_data = ss;
- result = source_sink_start_ep(ss, false, true, speed);
+ result = source_sink_start_ep(ss, false, EP_ISOC, speed);
if (result < 0) {
usb_ep_disable(ep);
goto fail3;
@@ -854,6 +1232,21 @@ static struct usb_function *source_sink_alloc_func(
ss->buflen = ss_opts->bulk_buflen;
ss->bulk_qlen = ss_opts->bulk_qlen;
ss->iso_qlen = ss_opts->iso_qlen;
+ ss->isoc_sync = ss_opts->isoc_sync;
+ ss->isoc_in = ss_opts->isoc_in;
+ ss->isoc_out = ss_opts->isoc_out;
+ ss->bulk_in = ss_opts->bulk_in;
+ ss->bulk_out = ss_opts->bulk_out;
+ ss->bulk_maxpacket = ss_opts->bulk_maxpacket;
+ ss->int_in = ss_opts->int_in;
+ ss->int_out = ss_opts->int_out;
+ ss->int_maxpacket = ss_opts->int_maxpacket;
+ ss->int_interval = ss_opts->int_interval;
+ ss->int_mult = ss_opts->int_mult;
+ ss->int_maxburst = ss_opts->int_maxburst;
+ ss->autoconfig = ss_opts->autoconfig;
+ ss->gadget_speed = ss_opts->gadget_speed;
+ ss->ctrl_maxpacket = ss_opts->ctrl_maxpacket;
ss->function.name = "source/sink";
ss->function.bind = sourcesink_bind;
@@ -1214,6 +1607,602 @@ static ssize_t f_ss_opts_iso_qlen_store(struct config_item *item,
CONFIGFS_ATTR(f_ss_opts_, iso_qlen);
+/*-------------------------------------------------------------------------*/
+static ssize_t f_ss_opts_isoc_sync_show(struct config_item *item, char *page)
+{
+ struct f_ss_opts *opts = to_f_ss_opts(item);
+ int result;
+
+ mutex_lock(&opts->lock);
+ result = sprintf(page, "%d", opts->isoc_sync);
+ mutex_unlock(&opts->lock);
+
+ return result;
+}
+
+static ssize_t f_ss_opts_isoc_sync_store(struct config_item *item,
+ const char *page, size_t len)
+{
+ struct f_ss_opts *opts = to_f_ss_opts(item);
+ int ret;
+ u8 num;
+
+ mutex_lock(&opts->lock);
+ if (opts->refcnt) {
+ ret = -EBUSY;
+ goto end;
+ }
+
+ ret = kstrtou8(page, 0, &num);
+ if (ret)
+ goto end;
+
+ opts->isoc_sync = num;
+ ret = len;
+end:
+ mutex_unlock(&opts->lock);
+ return ret;
+}
+
+CONFIGFS_ATTR(f_ss_opts_, isoc_sync);
+
+/*-------------------------------------------------------------------------*/
+static ssize_t f_ss_opts_isoc_in_show(struct config_item *item, char *page)
+{
+ struct f_ss_opts *opts = to_f_ss_opts(item);
+ int result;
+
+ mutex_lock(&opts->lock);
+ result = sprintf(page, "%d", opts->isoc_in);
+ mutex_unlock(&opts->lock);
+
+ return result;
+}
+
+static ssize_t f_ss_opts_isoc_in_store(struct config_item *item,
+ const char *page, size_t len)
+{
+ struct f_ss_opts *opts = to_f_ss_opts(item);
+ int ret;
+ u8 num;
+
+ mutex_lock(&opts->lock);
+ if (opts->refcnt) {
+ ret = -EBUSY;
+ goto end;
+ }
+
+ ret = kstrtou8(page, 0, &num);
+ if (ret)
+ goto end;
+
+ opts->isoc_in = num;
+ ret = len;
+end:
+ mutex_unlock(&opts->lock);
+ return ret;
+}
+
+CONFIGFS_ATTR(f_ss_opts_, isoc_in);
+/*-------------------------------------------------------------------------*/
+static ssize_t f_ss_opts_isoc_out_show(struct config_item *item, char *page)
+{
+ struct f_ss_opts *opts = to_f_ss_opts(item);
+ int result;
+
+ mutex_lock(&opts->lock);
+ result = sprintf(page, "%d", opts->isoc_out);
+ mutex_unlock(&opts->lock);
+
+ return result;
+}
+
+static ssize_t f_ss_opts_isoc_out_store(struct config_item *item,
+ const char *page, size_t len)
+{
+ struct f_ss_opts *opts = to_f_ss_opts(item);
+ int ret;
+ u8 num;
+
+ mutex_lock(&opts->lock);
+ if (opts->refcnt) {
+ ret = -EBUSY;
+ goto end;
+ }
+
+ ret = kstrtou8(page, 0, &num);
+ if (ret)
+ goto end;
+
+ opts->isoc_out = num;
+ ret = len;
+end:
+ mutex_unlock(&opts->lock);
+ return ret;
+}
+
+CONFIGFS_ATTR(f_ss_opts_, isoc_out);
+/*-------------------------------------------------------------------------*/
+static ssize_t f_ss_opts_bulk_in_show(struct config_item *item, char *page)
+{
+ struct f_ss_opts *opts = to_f_ss_opts(item);
+ int result;
+
+ mutex_lock(&opts->lock);
+ result = sprintf(page, "%d", opts->bulk_in);
+ mutex_unlock(&opts->lock);
+
+ return result;
+}
+
+static ssize_t f_ss_opts_bulk_in_store(struct config_item *item,
+ const char *page, size_t len)
+{
+ struct f_ss_opts *opts = to_f_ss_opts(item);
+ int ret;
+ u8 num;
+
+ mutex_lock(&opts->lock);
+ if (opts->refcnt) {
+ ret = -EBUSY;
+ goto end;
+ }
+
+ ret = kstrtou8(page, 0, &num);
+ if (ret)
+ goto end;
+
+ opts->bulk_in = num;
+ ret = len;
+end:
+ mutex_unlock(&opts->lock);
+ return ret;
+}
+
+CONFIGFS_ATTR(f_ss_opts_, bulk_in);
+/*-------------------------------------------------------------------------*/
+static ssize_t f_ss_opts_bulk_out_show(struct config_item *item, char *page)
+{
+ struct f_ss_opts *opts = to_f_ss_opts(item);
+ int result;
+
+ mutex_lock(&opts->lock);
+ result = sprintf(page, "%d", opts->bulk_out);
+ mutex_unlock(&opts->lock);
+
+ return result;
+}
+
+static ssize_t f_ss_opts_bulk_out_store(struct config_item *item,
+ const char *page, size_t len)
+{
+ struct f_ss_opts *opts = to_f_ss_opts(item);
+ int ret;
+ u8 num;
+
+ mutex_lock(&opts->lock);
+ if (opts->refcnt) {
+ ret = -EBUSY;
+ goto end;
+ }
+
+ ret = kstrtou8(page, 0, &num);
+ if (ret)
+ goto end;
+
+ opts->bulk_out = num;
+ ret = len;
+end:
+ mutex_unlock(&opts->lock);
+ return ret;
+}
+
+CONFIGFS_ATTR(f_ss_opts_, bulk_out);
+/*-------------------------------------------------------------------------*/
+static ssize_t f_ss_opts_bulk_maxpacket_show(struct config_item *item,
+ char *page)
+{
+ struct f_ss_opts *opts = to_f_ss_opts(item);
+ int result;
+
+ mutex_lock(&opts->lock);
+ result = sprintf(page, "%d", opts->bulk_maxpacket);
+ mutex_unlock(&opts->lock);
+
+ return result;
+}
+
+static ssize_t f_ss_opts_bulk_maxpacket_store(struct config_item *item,
+ const char *page, size_t len)
+{
+ struct f_ss_opts *opts = to_f_ss_opts(item);
+ int ret;
+ u32 num;
+
+ mutex_lock(&opts->lock);
+ if (opts->refcnt) {
+ ret = -EBUSY;
+ goto end;
+ }
+
+ ret = kstrtou32(page, 0, &num);
+ if (ret)
+ goto end;
+
+ opts->bulk_maxpacket = num;
+ ret = len;
+end:
+ mutex_unlock(&opts->lock);
+ return ret;
+}
+
+CONFIGFS_ATTR(f_ss_opts_, bulk_maxpacket);
+/*-------------------------------------------------------------------------*/
+static ssize_t f_ss_opts_int_in_show(struct config_item *item, char *page)
+{
+ struct f_ss_opts *opts = to_f_ss_opts(item);
+ int result;
+
+ mutex_lock(&opts->lock);
+ result = sprintf(page, "%d", opts->int_in);
+ mutex_unlock(&opts->lock);
+
+ return result;
+}
+
+static ssize_t f_ss_opts_int_in_store(struct config_item *item,
+ const char *page, size_t len)
+{
+ struct f_ss_opts *opts = to_f_ss_opts(item);
+ int ret;
+ u8 num;
+
+ mutex_lock(&opts->lock);
+ if (opts->refcnt) {
+ ret = -EBUSY;
+ goto end;
+ }
+
+ ret = kstrtou8(page, 0, &num);
+ if (ret)
+ goto end;
+
+ opts->int_in = num;
+ ret = len;
+end:
+ mutex_unlock(&opts->lock);
+ return ret;
+}
+
+CONFIGFS_ATTR(f_ss_opts_, int_in);
+/*-------------------------------------------------------------------------*/
+static ssize_t f_ss_opts_int_out_show(struct config_item *item, char *page)
+{
+ struct f_ss_opts *opts = to_f_ss_opts(item);
+ int result;
+
+ mutex_lock(&opts->lock);
+ result = sprintf(page, "%d", opts->int_out);
+ mutex_unlock(&opts->lock);
+
+ return result;
+}
+
+static ssize_t f_ss_opts_int_out_store(struct config_item *item,
+ const char *page, size_t len)
+{
+ struct f_ss_opts *opts = to_f_ss_opts(item);
+ int ret;
+ u8 num;
+
+ mutex_lock(&opts->lock);
+ if (opts->refcnt) {
+ ret = -EBUSY;
+ goto end;
+ }
+
+ ret = kstrtou8(page, 0, &num);
+ if (ret)
+ goto end;
+
+ opts->int_out = num;
+ ret = len;
+end:
+ mutex_unlock(&opts->lock);
+ return ret;
+}
+
+CONFIGFS_ATTR(f_ss_opts_, int_out);
+/*-------------------------------------------------------------------------*/
+static ssize_t f_ss_opts_int_maxpacket_show(struct config_item *item,
+ char *page)
+{
+ struct f_ss_opts *opts = to_f_ss_opts(item);
+ int result;
+
+ mutex_lock(&opts->lock);
+ result = sprintf(page, "%d", opts->int_maxpacket);
+ mutex_unlock(&opts->lock);
+
+ return result;
+}
+
+static ssize_t f_ss_opts_int_maxpacket_store(struct config_item *item,
+ const char *page, size_t len)
+{
+ struct f_ss_opts *opts = to_f_ss_opts(item);
+ int ret;
+ u32 num;
+
+ mutex_lock(&opts->lock);
+ if (opts->refcnt) {
+ ret = -EBUSY;
+ goto end;
+ }
+
+ ret = kstrtou32(page, 0, &num);
+ if (ret)
+ goto end;
+
+ opts->int_maxpacket = num;
+ ret = len;
+end:
+ mutex_unlock(&opts->lock);
+ return ret;
+}
+
+CONFIGFS_ATTR(f_ss_opts_, int_maxpacket);
+/*-------------------------------------------------------------------------*/
+static ssize_t f_ss_opts_int_interval_show(struct config_item *item,
+ char *page)
+{
+ struct f_ss_opts *opts = to_f_ss_opts(item);
+ int result;
+
+ mutex_lock(&opts->lock);
+ result = sprintf(page, "%d", opts->int_interval);
+ mutex_unlock(&opts->lock);
+
+ return result;
+}
+
+static ssize_t f_ss_opts_int_interval_store(struct config_item *item,
+ const char *page, size_t len)
+{
+ struct f_ss_opts *opts = to_f_ss_opts(item);
+ int ret;
+ u8 num;
+
+ mutex_lock(&opts->lock);
+ if (opts->refcnt) {
+ ret = -EBUSY;
+ goto end;
+ }
+
+ ret = kstrtou8(page, 0, &num);
+ if (ret)
+ goto end;
+
+ if (num > 4096) {
+ ret = -EINVAL;
+ goto end;
+ }
+
+ opts->int_interval = num;
+ ret = len;
+end:
+ mutex_unlock(&opts->lock);
+
+ return ret;
+}
+
+CONFIGFS_ATTR(f_ss_opts_, int_interval);
+
+/*-------------------------------------------------------------------------*/
+static ssize_t f_ss_opts_int_mult_show(struct config_item *item, char *page)
+{
+ struct f_ss_opts *opts = to_f_ss_opts(item);
+ int result;
+
+ mutex_lock(&opts->lock);
+ result = sprintf(page, "%d", opts->int_mult);
+ mutex_unlock(&opts->lock);
+
+ return result;
+}
+
+static ssize_t f_ss_opts_int_mult_store(struct config_item *item,
+ const char *page, size_t len)
+{
+ struct f_ss_opts *opts = to_f_ss_opts(item);
+ int ret;
+ u8 num;
+
+ mutex_lock(&opts->lock);
+ if (opts->refcnt) {
+ ret = -EBUSY;
+ goto end;
+ }
+
+ ret = kstrtou8(page, 0, &num);
+ if (ret)
+ goto end;
+
+ if (num > 2) {
+ ret = -EINVAL;
+ goto end;
+ }
+
+ opts->int_mult = num;
+ ret = len;
+end:
+ mutex_unlock(&opts->lock);
+ return ret;
+}
+
+CONFIGFS_ATTR(f_ss_opts_, int_mult);
+
+/*-------------------------------------------------------------------------*/
+static ssize_t f_ss_opts_int_maxburst_show(struct config_item *item,
+ char *page)
+{
+ struct f_ss_opts *opts = to_f_ss_opts(item);
+ int result;
+
+ mutex_lock(&opts->lock);
+ result = sprintf(page, "%d", opts->int_maxburst);
+ mutex_unlock(&opts->lock);
+
+ return result;
+}
+
+static ssize_t f_ss_opts_int_maxburst_store(struct config_item *item,
+ const char *page, size_t len)
+{
+ struct f_ss_opts *opts = to_f_ss_opts(item);
+ int ret;
+ u8 num;
+
+ mutex_lock(&opts->lock);
+ if (opts->refcnt) {
+ ret = -EBUSY;
+ goto end;
+ }
+
+ ret = kstrtou8(page, 0, &num);
+ if (ret)
+ goto end;
+
+ if (num > 15) {
+ ret = -EINVAL;
+ goto end;
+ }
+
+ opts->int_maxburst = num;
+ ret = len;
+end:
+ mutex_unlock(&opts->lock);
+ return ret;
+}
+
+CONFIGFS_ATTR(f_ss_opts_, int_maxburst);
+
+/*-------------------------------------------------------------------------*/
+static ssize_t f_ss_opts_autoconfig_show(struct config_item *item, char *page)
+{
+ struct f_ss_opts *opts = to_f_ss_opts(item);
+ int result;
+
+ mutex_lock(&opts->lock);
+ result = sprintf(page, "%d", opts->autoconfig);
+ mutex_unlock(&opts->lock);
+
+ return result;
+}
+
+static ssize_t f_ss_opts_autoconfig_store(struct config_item *item,
+ const char *page, size_t len)
+{
+ struct f_ss_opts *opts = to_f_ss_opts(item);
+ int ret;
+ u8 num;
+
+ mutex_lock(&opts->lock);
+ if (opts->refcnt) {
+ ret = -EBUSY;
+ goto end;
+ }
+
+ ret = kstrtou8(page, 0, &num);
+ if (ret)
+ goto end;
+
+ opts->autoconfig = num;
+ ret = len;
+end:
+ mutex_unlock(&opts->lock);
+ return ret;
+}
+
+CONFIGFS_ATTR(f_ss_opts_, autoconfig);
+/*-------------------------------------------------------------------------*/
+static ssize_t f_ss_opts_gadget_speed_show(struct config_item *item,
+ char *page)
+{
+ struct f_ss_opts *opts = to_f_ss_opts(item);
+ int result;
+
+ mutex_lock(&opts->lock);
+ result = sprintf(page, "%d", opts->gadget_speed);
+ mutex_unlock(&opts->lock);
+
+ return result;
+}
+
+static ssize_t f_ss_opts_gadget_speed_store(struct config_item *item,
+ const char *page, size_t len)
+{
+ struct f_ss_opts *opts = to_f_ss_opts(item);
+ int ret;
+ u8 num;
+
+ mutex_lock(&opts->lock);
+ if (opts->refcnt) {
+ ret = -EBUSY;
+ goto end;
+ }
+
+ ret = kstrtou8(page, 0, &num);
+ if (ret)
+ goto end;
+
+ opts->gadget_speed = num;
+ ret = len;
+end:
+ mutex_unlock(&opts->lock);
+ return ret;
+}
+
+CONFIGFS_ATTR(f_ss_opts_, gadget_speed);
+/*-------------------------------------------------------------------------*/
+static ssize_t f_ss_opts_ctrl_maxpacket_show(struct config_item *item,
+ char *page)
+{
+ struct f_ss_opts *opts = to_f_ss_opts(item);
+ int result;
+
+ mutex_lock(&opts->lock);
+ result = sprintf(page, "%d", opts->ctrl_maxpacket);
+ mutex_unlock(&opts->lock);
+
+ return result;
+}
+
+static ssize_t f_ss_opts_ctrl_maxpacket_store(struct config_item *item,
+ const char *page, size_t len)
+{
+ struct f_ss_opts *opts = to_f_ss_opts(item);
+ int ret;
+ u8 num;
+
+ mutex_lock(&opts->lock);
+ if (opts->refcnt) {
+ ret = -EBUSY;
+ goto end;
+ }
+
+ ret = kstrtou8(page, 0, &num);
+ if (ret)
+ goto end;
+
+ opts->ctrl_maxpacket = num;
+ ret = len;
+end:
+ mutex_unlock(&opts->lock);
+ return ret;
+}
+
+
static struct configfs_attribute *ss_attrs[] = {
&f_ss_opts_attr_pattern,
&f_ss_opts_attr_isoc_interval,
@@ -1223,6 +2212,21 @@ static struct configfs_attribute *ss_attrs[] = {
&f_ss_opts_attr_bulk_buflen,
&f_ss_opts_attr_bulk_qlen,
&f_ss_opts_attr_iso_qlen,
+ &f_ss_opts_attr_isoc_sync,
+ &f_ss_opts_attr_isoc_in,
+ &f_ss_opts_attr_isoc_out,
+ &f_ss_opts_attr_bulk_in,
+ &f_ss_opts_attr_bulk_out,
+ &f_ss_opts_attr_bulk_maxpacket,
+ &f_ss_opts_attr_int_in,
+ &f_ss_opts_attr_int_out,
+ &f_ss_opts_attr_int_maxpacket,
+ &f_ss_opts_attr_int_interval,
+ &f_ss_opts_attr_int_mult,
+ &f_ss_opts_attr_int_maxburst,
+ &f_ss_opts_attr_autoconfig,
+ &f_ss_opts_attr_gadget_speed,
+/* &f_ss_opts_attr_ctrl_maxpacket, */
NULL,
};
@@ -1254,6 +2258,21 @@ static struct usb_function_instance *source_sink_alloc_inst(void)
ss_opts->bulk_buflen = GZERO_BULK_BUFLEN;
ss_opts->bulk_qlen = GZERO_SS_BULK_QLEN;
ss_opts->iso_qlen = GZERO_SS_ISO_QLEN;
+ ss_opts->isoc_sync = GZERO_ISOC_SYNC;
+ ss_opts->isoc_in = GZERO_ISOC_INT;
+ ss_opts->isoc_out = GZERO_ISOC_OUT;
+ ss_opts->bulk_in = GZERO_BULK_IN;
+ ss_opts->bulk_out = GZERO_BULK_OUT;
+ ss_opts->bulk_maxpacket = GZERO_BULK_MAXPACKET;
+ ss_opts->int_in = GZERO_INT_IN;
+ ss_opts->int_out = GZERO_INT_OUT;
+ ss_opts->int_maxpacket = GZERO_INT_MAXPACKET;
+ ss_opts->int_interval = GZERO_INT_INTERVAL;
+ ss_opts->int_mult = GZERO_INT_MULT;
+ ss_opts->int_maxburst = GZERO_INT_MAXBURST;
+ ss_opts->autoconfig = GZERO_AUTOCONFIG;
+ ss_opts->gadget_speed = GZERO_GADGET_SPEED;
+/* ss_opts->ctrl_maxpacket = GZERO_CTRL_MAXPACKET; */
config_group_init_type_name(&ss_opts->func_inst.group, "",
&ss_func_type);
diff --git a/drivers/usb/gadget/function/g_zero.h b/drivers/usb/gadget/function/g_zero.h
index 98b8462..c62f933 100644
--- a/drivers/usb/gadget/function/g_zero.h
+++ b/drivers/usb/gadget/function/g_zero.h
@@ -13,6 +13,21 @@
#define GZERO_ISOC_MAXPACKET 1024
#define GZERO_SS_BULK_QLEN 1
#define GZERO_SS_ISO_QLEN 8
+#define GZERO_INT_INTERVAL 1 /* Default interrupt interval = 1 ms */
+#define GZERO_INT_MAXPACKET 64
+#define GZERO_ISOC_SYNC 0
+#define GZERO_ISOC_INT 1
+#define GZERO_ISOC_OUT 2
+#define GZERO_BULK_IN 3
+#define GZERO_BULK_OUT 4
+#define GZERO_BULK_MAXPACKET 512
+#define GZERO_INT_IN 1
+#define GZERO_INT_OUT 2
+#define GZERO_INT_MULT 0
+#define GZERO_INT_MAXBURST 0
+#define GZERO_AUTOCONFIG 1
+#define GZERO_GADGET_SPEED 2
+#define GZERO_CTRL_MAXPACKET 64
struct usb_zero_options {
unsigned pattern;
@@ -24,6 +39,23 @@ struct usb_zero_options {
unsigned qlen;
unsigned ss_bulk_qlen;
unsigned ss_iso_qlen;
+
+ unsigned isoc_sync;
+ unsigned isoc_in;
+ unsigned isoc_out;
+ unsigned bulk_in;
+ unsigned bulk_out;
+ unsigned bulk_maxpacket;
+ unsigned int_in;
+ unsigned int_out;
+ unsigned int_maxpacket;
+ unsigned int_interval; /* In ms */
+ unsigned int_mult;
+ unsigned int_maxburst;
+ unsigned autoconfig;
+ unsigned gadget_speed;
+ unsigned ctrl_maxpacket;
+
};
struct f_ss_opts {
@@ -37,6 +69,22 @@ struct f_ss_opts {
unsigned bulk_qlen;
unsigned iso_qlen;
+ unsigned isoc_sync;
+ unsigned isoc_in;
+ unsigned isoc_out;
+ unsigned bulk_in;
+ unsigned bulk_out;
+ unsigned bulk_maxpacket;
+ unsigned int_in;
+ unsigned int_out;
+ unsigned int_maxpacket;
+ unsigned int_interval; /* In ms */
+ unsigned int_mult;
+ unsigned int_maxburst;
+ unsigned autoconfig;
+ unsigned gadget_speed;
+ unsigned ctrl_maxpacket;
+
/*
* Read/write access to configfs attributes is handled by configfs.
*
@@ -68,6 +116,6 @@ int lb_modinit(void);
/* common utilities */
void disable_endpoints(struct usb_composite_dev *cdev,
struct usb_ep *in, struct usb_ep *out,
- struct usb_ep *iso_in, struct usb_ep *iso_out);
-
+ struct usb_ep *iso_in, struct usb_ep *iso_out,
+ struct usb_ep *int_in, struct usb_ep *int_out);
#endif /* __G_ZERO_H */
diff --git a/drivers/usb/gadget/legacy/zero.c b/drivers/usb/gadget/legacy/zero.c
index 23312a0..3d1b8ef 100644
--- a/drivers/usb/gadget/legacy/zero.c
+++ b/drivers/usb/gadget/legacy/zero.c
@@ -66,6 +66,21 @@ static struct usb_zero_options gzero_options = {
.qlen = GZERO_QLEN,
.ss_bulk_qlen = GZERO_SS_BULK_QLEN,
.ss_iso_qlen = GZERO_SS_ISO_QLEN,
+ .isoc_sync = GZERO_ISOC_SYNC,
+ .isoc_in = GZERO_ISOC_INT,
+ .isoc_out = GZERO_ISOC_OUT,
+ .bulk_in = GZERO_BULK_IN,
+ .bulk_out = GZERO_BULK_OUT,
+ .bulk_maxpacket = GZERO_BULK_MAXPACKET,
+ .int_in = GZERO_INT_IN,
+ .int_out = GZERO_INT_OUT,
+ .int_maxpacket = GZERO_INT_MAXPACKET,
+ .int_interval = GZERO_INT_INTERVAL,
+ .int_mult = GZERO_INT_MULT,
+ .int_maxburst = GZERO_INT_MAXBURST,
+ .autoconfig = GZERO_AUTOCONFIG,
+ .gadget_speed = GZERO_GADGET_SPEED,
+ .ctrl_maxpacket = GZERO_CTRL_MAXPACKET,
};
/*-------------------------------------------------------------------------*/
@@ -262,6 +277,59 @@ module_param_named(ss_iso_qlen, gzero_options.ss_iso_qlen, uint,
S_IRUGO|S_IWUSR);
MODULE_PARM_DESC(iso_qlen, "depth of sourcesink queue for iso transfer");
+module_param_named(isoc_sync, gzero_options.isoc_sync, uint, S_IRUGO|S_IWUSR);
+MODULE_PARM_DESC(isoc_sync, "0 = none , 1 = async, 2 = adaptive 3 = sync");
+
+module_param_named(isoc_in, gzero_options.isoc_in, uint, S_IRUGO|S_IWUSR);
+MODULE_PARM_DESC(isoc_in, "1 - 2 (renesas_usbhs)");
+
+module_param_named(isoc_out, gzero_options.isoc_out, uint, S_IRUGO|S_IWUSR);
+MODULE_PARM_DESC(isoc_out, "1 - 2 (renesas_usbhs)");
+
+module_param_named(bulk_in, gzero_options.bulk_in, uint, S_IRUGO|S_IWUSR);
+MODULE_PARM_DESC(bulk_in, "3 - 5, 9 - 15(renesas_usbhs)");
+
+module_param_named(bulk_out, gzero_options.bulk_out, uint, S_IRUGO|S_IWUSR);
+MODULE_PARM_DESC(bulk_out, "3 - 5, 9 - 15(renesas_usbhs)");
+
+module_param_named(bulk_maxpacket, gzero_options.bulk_maxpacket, uint,
+ S_IRUGO|S_IWUSR);
+MODULE_PARM_DESC(bulk_maxpacket, "8/16/32/64(fs), 512(hs)") ;
+
+module_param_named(int_in, gzero_options.int_in, uint, S_IRUGO|S_IWUSR);
+MODULE_PARM_DESC(int_in, "6 - 8(renesas_usbhs)");
+
+module_param_named(int_out, gzero_options.int_out, uint, S_IRUGO|S_IWUSR);
+MODULE_PARM_DESC(int_out, "6 - 8(renesas_usbhs)");
+
+module_param_named(int_maxpacket, gzero_options.int_maxpacket, uint,
+ S_IRUGO|S_IWUSR);
+MODULE_PARM_DESC(int_maxpacket, "1 - 8 (ls), 1 - 64 (fs), 1-1024(hs)");
+
+module_param_named(int_interval, gzero_options.int_interval, uint,
+ S_IRUGO|S_IWUSR);
+MODULE_PARM_DESC(int_interval, "1 - 16");
+
+module_param_named(int_mult, gzero_options.int_mult, uint, S_IRUGO|S_IWUSR);
+MODULE_PARM_DESC(int_mult, "0 - 2 (hs/ss only)");
+
+module_param_named(int_maxburst, gzero_options.int_maxburst, uint,
+ S_IRUGO|S_IWUSR);
+MODULE_PARM_DESC(int_maxburst, "0 - 15 (ss only)");
+
+module_param_named(autoconfig, gzero_options.autoconfig, uint,
+ S_IRUGO|S_IWUSR);
+MODULE_PARM_DESC(autoconfig, "0 = none, 1 = auto");
+
+module_param_named(gadget_speed, gzero_options.gadget_speed, uint,
+ S_IRUGO|S_IWUSR);
+MODULE_PARM_DESC(gadget_speed, "0 = unknow, 1 = ls, 2 = fs, 3 = hs,"
+ "4 = wireless, 5 = ss");
+
+module_param_named(ctrl_maxpacket, gzero_options.ctrl_maxpacket, uint,
+ S_IRUGO|S_IWUSR);
+MODULE_PARM_DESC(ctrl_maxpacket, "1-8(ls), 1 - 64(fs), 64(hs)");
+
static int zero_bind(struct usb_composite_dev *cdev)
{
struct f_ss_opts *ss_opts;
@@ -296,6 +364,22 @@ static int zero_bind(struct usb_composite_dev *cdev)
ss_opts->bulk_qlen = gzero_options.ss_bulk_qlen;
ss_opts->iso_qlen = gzero_options.ss_iso_qlen;
+ ss_opts->isoc_sync = gzero_options.isoc_sync;
+ ss_opts->isoc_in = gzero_options.isoc_in;
+ ss_opts->isoc_out = gzero_options.isoc_out;
+ ss_opts->bulk_in = gzero_options.bulk_in;
+ ss_opts->bulk_out = gzero_options.bulk_out;
+ ss_opts->bulk_maxpacket = gzero_options.bulk_maxpacket;
+ ss_opts->int_in = gzero_options.int_in;
+ ss_opts->int_out = gzero_options.int_out;
+ ss_opts->int_maxpacket = gzero_options.int_maxpacket;
+ ss_opts->int_interval = gzero_options.int_interval;
+ ss_opts->int_mult = gzero_options.int_mult;
+ ss_opts->int_maxburst = gzero_options.int_maxburst;
+ ss_opts->autoconfig = gzero_options.autoconfig;
+ ss_opts->gadget_speed = gzero_options.gadget_speed;
+ ss_opts->ctrl_maxpacket = gzero_options.ctrl_maxpacket;
+
func_ss = usb_get_function(func_inst_ss);
if (IS_ERR(func_ss)) {
status = PTR_ERR(func_ss);
@@ -360,18 +444,22 @@ static int zero_bind(struct usb_composite_dev *cdev)
usb_add_config_only(cdev, &sourcesink_driver);
} else {
usb_add_config_only(cdev, &sourcesink_driver);
+#if 0
usb_add_config_only(cdev, &loopback_driver);
+#endif
}
status = usb_add_function(&sourcesink_driver, func_ss);
if (status)
goto err_free_otg_desc;
usb_ep_autoconfig_reset(cdev->gadget);
+#if 0
status = usb_add_function(&loopback_driver, func_lb);
if (status)
goto err_free_otg_desc;
usb_ep_autoconfig_reset(cdev->gadget);
+#endif
usb_composite_overwrite_options(cdev, &coverwrite);
INFO(cdev, "%s, version: " DRIVER_VERSION "\n", longname);
--
2.7.4

## Changes
Changes history
version | date | page | summary | assign
0.1 | Jun. 16, 2017 | - | New creation | Mizuguchi
2 | July. 18,2017 | 2.1 | Fix g_serial test Add "CONFIG_DEBUG_LIST" test | Mizuguchi
|  | 2.1/2.2/2.3 | Fix g_zero int transfer command
|  | 3.1 | Add Measurement of interrupt response time
|  | 4 | Delete Multifunction Composite Gadget driver patch
2.1 | Nov. 11, 2017 | 2.3 | Fix g_zero bulk test | Mizuguchi
2.2 | Jan. 19, 2018 | 2.1/2.3 | Add g_printer test | Mizuguchi
|  | 2.3 | Add g_printer/ g_mass_storage test
2.3 | Jan. 31, 2018 | all | Add M3N device test | J.Kato
2.4 | Aug. 28, 2018 | all | Add E3 device test | J.Kato
|  | 2.1 | Fix Role-Swap Test Procedure
|  | all | Add b-device test case
2.5 | Nov. 14. 2018 | All | Update E3 test item. (Super-Speed) | J.Kato
| Nov. 30, 2018 | 2.1 | Fix Role-Swap Test Procedure
2.6 | Mar. 5, 2019 | 2.1 | Fixed typographical errors. | Yamasaki
Add loading a gadget for dummy to prerequisite
2.7 | Nov. 5, 2021 | 4 | Update test patch for g_zero | Tam Nguyen