## Cover
R-Car H3/M3/M3N/E3/D3/V3U MSIOF Unit Test Specification
□ R-Car H3
□ R-Car M3
|  | Version 2.8 |  |  | □ R-Car M3N
□ R-Car E3
□ R-Car D3
□ R-Car V3U
Department Name |  |  | Approved by | Reviewed by | Created by | Date of Creation
Section Automotive OS, Automotive SOC Software Department, Automotive Software Division. Renesas Electronics Co., Ltd. |  |  | T. Kihara (SK) | K. Matsuoka | K. Matsuoka
Document No.
-

## 1.Overview
1. Overview
This document describes the test specifications of MSIOF driver in Linux BSP that works on the R-Car H3/M3/M3N/E3/D3/V3U system evaluation board.
This test items are also used for intermediate release, but the target of last test are Yoctov4.7.0 version (December, 2020), For Linux BSP development for new devices: "The number of NGs is 0 for the evaluation completion judgment." For maintenance development: "The evaluation completion judgment is that the number of NGs is 0 in the selected test item." * In any project, if there is an NG, save it in the backlog or handle it at the next milestone.
1.1. Function Description
The function of the MSIOF driver are described below.
・Corresponding to the master and slave modes
・Support DMA
・Conform the Linux SPI drivers.

## 1.2.Reference Specification
1.2. Reference Specification.
The detailed specifications for each module are found in the following specification.
No | Document No. | Document Title | Issued by | Version No. | Issue date
- | - | Linux Interface Specification Device Driver MSIOF User's Manual: Software | Renesas Electronics | 2.53 | 2021.04

## 1.3.Notes
1.3. Notes
・The slave transmission of the H3(WS1.0) can not be used by the H/W restriction.
・The master transmission and reception of the H3(WS1.0, WS1.1) have the H/W restriction .
H3WS1.0: The BSPｖ3.1.0 or later have workaround.
H3 WS1.1: The BSPｖ3.5.0 or later have workaround.
・R-Car E3 Evaluation board - Ebisu has one MSIOF channel (MSIOF0) terminated at connector CN41.
As channels other than MSIOF 0 overlap with MD switch better to refrain from using because there is a danger of breakage.
Since it means MSIOF 0 can be used, it is possible to test with two sets of E3 board and Master setting, Slave setting for each.
To use two, prepare two device trees. Please secure the ground securely when wiring.
・The V3U Falcon board must be set to 1.8v by POC setting. See S / W UM for details.

## 1.4. Environment for Test
1.4. Environment for test
Necessary environment for test is described.
＜Target board ＞
Test Target |  |  |  | Evaluation Board | [5 empty] | Remarks
○ |  |  |  | R-CarH3-SiP System Evaluation Board Salvator-X RTP0RC7795SIPB0011S | [5 empty] | R-Car H3/M3N
○ |  |  |  | R-CarM3-SiP System Evaluation Board Salvator-X RTP0RC7796SIPB0011S | [5 empty] | R-Car M3/M3N
○ |  |  |  | R-CarH3-SiP/M3-SiP System Evaluation Board Salvator-XS RTP0RC7795SIPB0012S | [5 empty] | R-Car H3/M3/M3N
○ |  |  |  | R-CarE3 System Evaluation Board Ebisu RTP0RC77990SEB0010S | [5 empty] | R-Car E3
○ |  |  |  | R-CarD3 System Evaluation Board Draak RTP0RC77995SEB0010S | [5 empty] | R-Car D3
○ |  |  |  | R-CarV3U System Evaluation Board Falcon RTP0RC779A0BOB0010S | [5 empty] | R-Car V3U
＜Test device ＞
Hardware |  |  |  | Functional Overview |  |  | Remarks
PC for test environment |  |  |  | Control Serial Console |  |  | Windows 7 or later
PC for building test environment |  |  |  | Environment construction |  |  | Linux
Linux server |  |  |  | TFTP boot server |  |  | Linux
Break-out adapter |  |  |  | Pin extension from evaluation board |  |  | Samtec Mictor Breakout Adapter ZX145QTE
Software |  |  |  | 概要 |  |  | Remarks
Terminal software |  |  |  | TeraTerm v4.77 |  |  | Use version v4.77 due to the regular expression of teraterm macro. (Operation with other versions is not guaranteed.) http://sourceforge.jp/projects/ttssh2/
VCP driver |  |  |  | For connecting serial console |  |  | Drivers for handling USB as a virtual COM port
http://www.silabs.com/products/mcu/Pages/USBtoUARTBridgeVCPDrivers.aspx
Compiler |  |  |  | gcc |  |  | version 9.3
1.4.1. Configuration of Test environment
Connect the devices as shown below.
<R-Car H3/M3/M3N>
<R-Car E3>
R-Car E3 Master Test Environment
CN41: Pin3,Pin4
Note
The Master tests require a single channel and MSIOF0 terminated at connector CN41 is used.
<R-Car E3>
R-Car E3 Slave Test Environment
Note
The R-Car E3 Ebisu Board has only one MSIOF channel, MSIOF0 terminated at connector CN41.
In order to do Slave tests, a Master is necessary and another Ebisu board serves as the Master.
<R-Car D3>
<R-Car V3U>
R-Car V3U Master Test Environment
CN5-Pin5 <---> CN5: Pin6
<R-Car V3U>
R-Car V3U Slave Test Environment
CN6-Pin5 <---> CN6-Pin6
CN5-Pin3 <---> CN6-Pin3
CN5-Pin4 <---> CN6-Pin4
Note
The Master tests require a single channel and MSIOF0 terminated at connector CN41 is used.
MSIOF1 |  | It can not be used.
MSIOF2 |  | It can not be used.
MSIOF3 |  | It can not be used.
1) Evaluation configuration of Master mode
| [H3/M3/M3N] |  | MSIOF3
| [E3] |  | MSIOF0
| [D3] |  | MSIOF2
| [V3U] |  | MSIOF1
master mode
2) Evaluation configuration of Slave mode
[R-Car H3/M3/M3N]
|  | MSIOF3 slave mode |  |  |  | MSIOF1 master mode
Notes
- When MSIOF1 is used in master mode (using SYNC signal and CLK signal),
specify the same transfer size as the MSIOF3 receive or write size.
[R-Car E3]
|  | MSIOF0 slave mode |  |  |  | MSIOF0 master mode
|  | (Board 1) |  |  |  | (Board 2)
Note
- R-Car E3 Ebisu Board has only one MSIOF channel (MSIOF0) terminated at connector CN41
- For slave tests, use another board as master for CLK and SYNC signals
- Master side boards do not have to be of the same model.(For example H3/M3/M3N Board etc.)
- Kernel image, device tree and file system must be prepared for each board. (slave side, master side)
[R-Car D3]
|  | MSIOF2 slave mode |  |  |  | MSIOF0 master mode
Notes
- When MSIOF0 is used in master mode (using SYNC signal and CLK signal),
specify the same transfer size as the MSIOF2 receive or write size.
[R-Car V3U]
|  | MSIOF2 slave mode |  |  |  | MSIOF1 master mode
Notes
- When MSIOF1 is used in master mode (using SYNC signal and CLK signal),
specify the same transfer size as the MSIOF2 receive or write size.
<Information at the time of the break-out board use>
[R-Car H3/M3/M3N]
We use a 80-pin breakout board. Connect to CN27 and CN28 of the evaluation board.
To use MSIOF1_RXD_C and MSIOF1_TXD_C, it is necessary to remodel the hardware, so it is not used for testing.
Pin assignment
| CN27 | MSIOF Signal line |  |  | Note |  |  | CN28 | MSIOF Signal line | Note
| p51 | MSIOF1_SCK_C |  |  | Use only Master mode |  |  | p14 | MSIOF3_SCK_D | Use only Slave mode. Connect with CN27-p51 *1
| p52 | MSIOF1_SYNC_C |  |  | Use only Master mode |  |  | p11 | MSIOF3_SYNC_D | Use only Slave mode. Connect with CN27-p52 *1
| p17 | MSIOF1_RXD_C |  |  | Not used |  |  | p15 | MSIOF3_RXD_D | Connect with p48
| p18 | MSIOF1_TXD_C |  |  | Not used |  |  | p48 | MSIOF3_TXD_D | Connect with p15
*1 When MSIOF 3 is in master mode, do not connect with MSIOF 1.
[R-Car E3]
Pin assignment
| CN41 | MSIOF Signal line |  |  | Note
| p2 | MSIOF0_SCK_C |  |  | In Slave mode, connect with CN41-p2 of other board (Master).
| p1 | MSIOF0_SYNC_C |  |  | In Slave mode, connect with CN41-p1 of other board (Master).
| p4 | MSIOF0_RXD_C |  |  | Connect with p3.
| p3 | MSIOF0_TXD_C |  |  | Connect with p4.
[R-Car D3]
We use a 60-pin breakout board. Connect to CN46 of the evaluation board.
Pin assignment
| CN46 | MSIOF Signal line |  |  | Note |  |  | CN41 | MSIOF Signal line | Note
| p16 | MSIOF0_SCK |  |  | Use only Master mode |  |  | p2 | MSIOF2_SCK | Use only Slave mode. Connect with CN46-p16 *1
| p18 | MSIOF0_SYNC |  |  | Use only Master mode |  |  | p1 | MSIOF2_SYNC_B | Use only Slave mode. Connect with CN46-p18 *1
| p22 | MSIOF0_RXD |  |  | Not used |  |  | p4 | MSIOF2_RXD | Connect with p3
| p20 | MSIOF0_TXD |  |  | Not used |  |  | p3 | MSIOF2_TXD | Connect with p4
*1 When MSIOF 2 is in master mode, do not connect with MSIOF 0.
[R-Car V3U]
Master test
Pin assignment
| CN5 | MSIOF Signal line |  |  | Note
| pin3 | MSIOF1_SCK_C |  |  | Not used
| pin4 | MSIOF1_SYNC_V |  |  | Not used
| pin5 | MSIOF1_RXD_C |  |  | Connect with CN5-pin6
| pin6 | MSIOF1_TXD_C |  |  | Connect with CN5-pin5
Slave test
Pin assignment
| CN5 | MSIOF Signal line |  |  | Note |  |  | CN6 | MSIOF Signal line | Note
| pin3 | MSIOF1_SCK_C |  |  | Use only Slave mode. Connect with CN6-pin3 |  |  | pin3 | MSIOF2_SCK_C | Use only Slave mode. Connect with CN5-pin3
| pin4 | MSIOF1_SYNC_V |  |  | Use only Slave mode. Connect with CN6-pin4 |  |  | pin4 | MSIOF2_SYNC_V | Use only Slave mode. Connect with CN5-pin4
| pin5 | MSIOF1_RXD_C |  |  | Not used |  |  | pin5 | MSIOF2_RXD_C | Connect with CN6-pin6
| pin6 | MSIOF1_TXD_C |  |  | Not used |  |  | pin6 | MSIOF2_TXD_C | Connect with CN6-pin5
Definition Example
(1) Definition of pin function
[R-Car H3/M3/M3N]
&pfc {
msiof1_pins: spi1 {
groups = "msiof1_clk_c", "msiof1_sync_c",
"msiof1_rxd_c", "msiof1_txd_c";
function = "msiof1";
};
msiof3_pins: spi3 {
groups = "msiof3_clk_d", "msiof3_sync_d",
"msiof3_rxd_d", "msiof3_txd_d";
function = "msiof3";
};
};
[R-Car E3]
&pfc {
msiof0_pins: spi0 {
groups = "msiof0_clk", "msiof0_sync",
"msiof0_rxd", "msiof0_txd";
function = "msiof0";
};
};
[R-Car D3]
&pfc {
msiof0_pins: spi0 {
groups = "msiof0_clk", "msiof0_sync",
"msiof0_rxd", "msiof0_txd";
function = "msiof0";
};
msiof2_pins: spi2 {
groups = "msiof2_clk", "msiof2_sync_b",
"msiof2_rxd", "msiof2_txd";
function = "msiof2";
};
};
[R-Car V3U]
&pfc {
msiof1_pins: spi1 {
groups = "msiof1_clk", "msiof1_sync",
msiof1_rxd, "msiof1_txd";
function = "msiof1";
power-source = <1800>;
};
msiof2_pins: spi2 {
groups = "msiof2_clk", "msiof2_sync",
msiof2_rxd, "msiof2_txd";
function = "msiof2";
power-source = <1800>;
};
};
(2) Definition of MSIOF node
[R-Car H3/M3/M3N]
Definition of master mode test
- Example for MSIOF 3 node in master mode
&msiof3 {
pinctrl-0 = <&msiof3_pins>;
pinctrl-names = "default";
status = "okay";
slavedev {
compatible = "maker,slavedev";
reg = <0>;
spi-max-frequency = <16666666>;
spi-cpha;
spi-cpol;
};
};
Definition of slave mode test
- Example for MSIOF 3 node in slave mode
&msiof3 {
pinctrl-0 = <&msiof3_pins>;
pinctrl-names = "default";
status = "okay";
spi-slave;
slave {
compatible = "maker,slavedev";
spi-cpha;
spi-cpol;
};
};
- Example for MSIOF1 node in master mode
&msiof1 {
pinctrl-0 = <&msiof1_pins>;
pinctrl-names = "default";
status = "okay";
slavedev {
compatible = "maker,slavedev";
reg = <0>;
spi-max-frequency = <16666666>;
spi-cpha;
spi-cpol;
};
};
[R-Car E3]
Definition of master mode test
- Example for MSIOF0 node in master mode
&msiof0 {
pinctrl-0 = <&msiof0_pins>;
pinctrl-names = "default";
status = "okay";
slavedev {
compatible = "maker,slavedev";
reg = <0>;
spi-max-frequency = <16666666>;
spi-cpha;
spi-cpol;
};
};
Definition of slave mode test
- Example for MSIOF0 node in slave mode
&msiof0 {
pinctrl-0 = <&msiof0_pins>;
pinctrl-names = "default";
status = "okay";
spi-slave;
slave {
compatible = "maker,slavedev";
spi-cpha;
spi-cpol;
};
};
[R-Car D3]
Definition of master mode test
- Example for MSIOF 2 node in master mode
&msiof2 {
pinctrl-0 = <&msiof2_pins>;
pinctrl-names = "default";
status = "okay";
slavedev {
compatible = "maker,slavedev";
reg = <0>;
spi-max-frequency = <16666666>;
spi-cpha;
spi-cpol;
};
};
Definition of slave mode test
- Example for MSIOF 2 node in slave mode
&msiof2 {
pinctrl-0 = <&msiof2_pins>;
pinctrl-names = "default";
status = "okay";
spi-slave;
slave {
compatible = "maker,slavedev";
spi-cpha;
spi-cpol;
};
};
- Example for MSIOF0 node in master mode
&msiof0 {
pinctrl-0 = <&msiof0_pins>;
pinctrl-names = "default";
status = "okay";
slavedev {
compatible = "maker,slavedev";
reg = <0>;
spi-max-frequency = <16666666>;
spi-cpha;
spi-cpol;
};
};
[R-Car V3U]
Definition of master mode test
- Example for MSIOF1 node in master mode
&msiof1 {
pinctrl-0 = <&msiof1_pins>;
pinctrl-names = "default";
/* Please use exclusively to the rcar_sound node */
status = "okay";
slavedev@0 {
compatible = "maker,slavedev";
reg = <0>;
spi-max-frequency = <16666666>;
spi-cpha;
spi-cpol;
};
};
Definition of slave mode test
- Example for MSIOF2 node in slave mode
&msiof2 {
pinctrl-0 = <&msiof2_pins>;
pinctrl-names = "default";
/* Please use exclusively to the rcar_sound node */
status = "okay";
spi-slave;
slave@0 {
compatible = "maker,slavedev";
spi-cpha;
spi-cpol;
};
};
(4) Add the compatible value of the subnode
file : drivers/spi/spidev.c
static const struct of_device_id spidev_dt_ids[] = {
. . .
{ .compatible = "maker,slavedev" }, <-- Add this line.
{},
};
2) Create Image and Device tree
a) Enable debugging options for communication test.
Required for transfer test between master mode and slave mode
Device Drivers --->
[*] SPI support --->
<*> SuperH MSIOF SPI controller <-- Change "M" to "*" in case of module test
[*] Transfer Synchronization Debug support for MSIOF
(1) Master of sleep latency (msec time)
…
<*> User mode SPI device driver support
…
[*] SPI slave protocol handlers
b) Create kernel image
$ make Image
c) Create Device tree binary
$ make dtbs
d) Copy them to a folder of your choice.
1.4.4.2 Preparation of the PIO transfer mode test
1) Comment out the dmas, dma-names of CH to be used in the device-dependent part.
File path of the board-dependent part.
・H3 ES1.x：arch/arm64/boot/dts/renesas/r8a77950.dtsi
・H3 ES2.0：arch/arm64/boot/dts/renesas/r8a77951.dtsi
・M3：arch/arm64/boot/dts/renesas/r8a77961.dtsi
・M3N：arch/arm64/boot/dts/renesas/r8a77965.dtsi
・E3：arch/arm64/boot/dts/renesas/r8a77990.dtsi
・D3：arch/arm64/boot/dts/renesas/r8a77995.dtsi
・V3U：arch/arm64/boot/dts/renesas/r8a779a0.dtsi
Definition Example
[R-Car H3/M3/M3N]
When MSIOF1 is used
msiof1: spi@e6ea0000 {
・・・
/* dmas = <&dmac1 0x43>, <&dmac1 0x42>; */
/* <&dmac2 0x43>, <&dmac2 0x42>; */
/* dma-names = "tx", "rx", "tx", "rx"; */
・・・
};
When MSIOF3 is used
msiof3: spi@e6c10000 {
・・・
/* dmas = <&dmac0 0x47>, <&dmac0 0x46>; */
/* dma-names = "tx", "rx"; */
・・・
};
[R-Car E3]
When MSIOF0 is used
msiof0: spi@e6e90000 {
・・・
/* dmas = <&dmac1 0x41>, <&dmac1 0x40>, */
/* <&dmac2 0x41>, <&dmac2 0x40>; */
/* dma-names = "tx", "rx", "tx", "rx"; */
・・・
};
[R-Car D3]
When MSIOF0 is used
msiof0: spi@e6e90000 {
・・・
/* dmas = <&dmac1 0x41>, <&dmac1 0x40>; */
/* <&dmac2 0x41>, <&dmac2 0x40>; */
/* dma-names = "tx", "rx", "tx", "rx"; */
・・・
};
When MSIOF2 is used
msiof2: spi@e6c00000 {
・・・
/* dmas = <&dmac0 0x45>, <&dmac0 0x44>; */
/* dma-names = "tx", "rx"; */
・・・
};
[R-Car V3U]
When MSIOF1 is used
msiof1: spi@e6ea0000 {
・・・
/* dmas = <&dmac1 0x43>, <&dmac1 0x42>; */
/* dma-names = "tx", "rx"; */
・・・
};
When MSIOF2 is used
msiof2: spi@e6c00000 {
・・・
/* dmas = <&dmac1 0x45>, <&dmac1 0x44>; */
/* dma-names = "tx", "rx"; */
・・・
};
2) Create kernel image
$ make Image
3) Create kernel module
$ make modules
4) Copy them to any folder xxxx of the target file system.
It is copied with the sudo in the case of root authority
In this test, to create the module folder in the home/ root, to copy the module.
Copy destination folder：
<root file system>/home/root/module
A copy of the module：
$ sudo cp drivers/spi/spi-sh-msiof.ko <root file system>/home/root/module
1.4.5 Setting of kernel-configuration for debug option
1.4.5.1 How to create Image to detect dead lock
1) Use "make menuconfig" to make the following settings.
Kernel hacking --->
Lock Debugging (spinlocks, mutexes, etc...) --->
[*] Lock debugging: prove locking correctness
[*] Sleep inside atomic section checking
2) To create a kernel image
$ make Image
1.4.5.2 How to create Image to detect memory leak
1) Use "make menuconfig" to make the following settings.
Kernel hacking --->
Memory Debugging --->
[*] Kernel memory leak detector
(4096) Maximum kmemleak early log entries
2) To create a kernel image
$ make Image
1.4.5.3 How to create Image to enable Kernel Function Tracer
1) Use "make menuconfig" to make the following settings.
| Kernel hacking ---> | [6 empty] | Note:
| [*] Tracers ---> | [*] Tracers ---> | [5 empty] | If the size of the kernel image is too large, it can not be booted.
|  | [*] Kernel Function Tracer | [5 empty] | Be careful when including "Kernel Function Graph Tracer" etc in the setting.
[*] Trace syscalls
[*] Kernel function profiler
2) To create a kernel image
$ make Image
In the test in the slave mode, SYNC and CLK are supplied as the master mode.
breakout board
CLK
SYNC
Tx
Rx
loopback connected
CLK
SYNC
Tx
Rx
CLK
SYNC
Tx
Rx
breakout board [For H3/M3/M3N]
Master mode test: loopback connect the RXD and TXD of the CN28 as master mode.
CN 27 is not used.
Slave Mode Test: supplying SYNC and CLK from CN27 as the master mode.
Loopback connection the RXD and TXD of the CN28 as slave mode.
refer to "1.4.3 Use pins of other connectors"
In the test in the slave mode, SYNC and CLK are supplied as the master mode.
breakout board
Connects RXD and TXD in loopback regardless of mode.
CLK
SYNC
Tx
Rx
CLK
SYNC
Tx
Rx
Hub
[Linux Host PC]
TFTP Server
NFS Server
Ethernet cable
USB cable
(type A to mini AB)
[Windows 7 host PC] Terminal software for console display ssh for controlling Linux host
CN22
R-Car E3
Evaluation Board (Master)
CN25
Ethernet cable
Ethernet cable
CN41
Hub
[Linux Host PC]
TFTP Server
NFS Server
Ethernet cable
USB cable
(type A to mini AB)
[Windows 7 host PC] Terminal software for console display ssh for controlling Linux host
Ethernet cable
CN22
R-Car E3
Evaluation Board (Master)
CN25
Ethernet cable
CN22
CN25
R-Car E3
Evaluation Board (Slave)
Ethernet cable
USB cable (type A to mini AB)
CN41
CN41
Hub
[Linux Host PC]
TFTP Server
NFS Server
Ethernet cable
USB cable
(type A to mini AB)
[Windows 7 host PC] Terminal software for console display ssh for controlling Linux host
CN22
R-Car H3/M3/M3N
Evaluation Board
CN25
Ethernet cable
Ethernet cable
CN41
CN27
CN28
loopback connected
loopback connected
CLK
SYNC
Tx
Rx
loopback connected
CLK
SYNC
Tx
Rx
Hub
[Linux Host PC]
TFTP Server
NFS Server
Ethernet cable
USB cable
(type A to mini AB)
[Windows 7 host PC] Terminal software for console display ssh for controlling Linux host
R-Car V3U
Evaluation Board (Master)
Ethernet cable
Ethernet cable
Hub
[Linux Host PC]
TFTP Server
NFS Server
Ethernet cable
USB cable
(type A to mini AB)
[Windows 7 host PC] Terminal software for console display ssh for controlling Linux host
Ethernet cable
Ethernet cable
Hub
[Linux Host PC]
TFTP Server
NFS Server
Ethernet cable
USB cable
(type A to mini AB)
[Windows 7 host PC] Terminal software for console display ssh for controlling Linux host
Ethernet cable
Ethernet cable
Hub
[Linux Host PC]
TFTP Server
NFS Server
Ethernet cable
USB cable
(type A to mini AB)
[Windows 7 host PC] Terminal software for console display ssh for controlling Linux host
R-Car V3U
Evaluation Board (Slave)
Ethernet cable
Ethernet cable
Hub
[Linux Host PC]
TFTP Server
NFS Server
Ethernet cable
USB cable
(type A to mini AB)
[Windows 7 host PC] Terminal software for console display ssh for controlling Linux host
CN22
R-Car D3
Evaluation Board
CN25
Ethernet cable
Ethernet cable
CN41
CN46
breakout board [For D3]
Master mode test: loopback connect the RXD and TXD of the CN41 as master mode.
CN46 is not used.
Slave Mode Test: supplying SYNC and CLK from CN46 as the master mode.
Loopback connection the RXD and TXD of the CN41 as slave mode.
refer to "1.4.3 Use pins of other connectors"
CLK
SYNC
Tx
Rx
loopback connected
CLK
SYNC
Tx
Rx

## 1.5. Number of Test Items
1.5. Number of Test Items
Item No. | Category |  | No. of Large Test Items | No. of Medium Test Items | No. of Small Test Items | No. of tested Small Items |  |  |  |  | Remarks | The number excluding NA item from all fields.
[6 empty] | OK | NG | NT | NA | Not Tested yet |  | Total | H3 | M3 | M3N | E3 | V3U | Automation
2.1. | Normal System Test |  | 9 | 21 | 342 | 0 | 0 | 0 | 0 | 342 |  | 0 | 0 | 0 | 0 | 0 | 0 | 324
2.2. | Abnormal System Test |  | 7 | 14 | 84 | 0 | 0 | 0 | 0 | 84 |  | 0 | 0 | 0 | 0 | 0 | 0 | 84
2.3. | Boundary Value Test |  | 7 | 14 | 84 | 0 | 0 | 0 | 0 | 84 |  | 0 | 0 | 0 | 0 | 0 | 0 | 84
2.4. | Modularization Test |  | 1 | 3 | 18 | 0 | 0 | 0 | 0 | 18 |  | 0 | 0 | 0 | 0 | 0 | 0 | 0
2.5. | gcov Test |  | 1 | 1 | 6 | 0 | 0 | 0 | 0 | 6 |  | 0 | 0 | 0 | 0 | 0 | 0 | 0
2.6. | Suspend to RAM |  | 1 | 2 | 12 | 0 | 0 | 0 | 4 | 8 |  | 0 | 0 | 0 | 0 | 0 | 2 | 0
3.1. | Performance Test |  | 3 | 5 | 36 | 0 | 0 | 0 | 0 | 36 |  | 0 | 0 | 0 | 0 | 0 | 0 | 0
3.2. | SMP Multi-Instance Test |  | 3 | 3 | 18 | 0 | 0 | 6 | 3 | 9 |  | 3 | 0 | 0 | 0 | 3 | 0 | 15
3.3. | Load Durability Test |  | 1 | 1 | 6 | 0 | 0 | 0 | 0 | 6 |  | 0 | 0 | 0 | 0 | 0 | 0 | 6
| Total number of tests |  | 33 | 64 | 606 | 0 | 0 | 6 | 7 | 593 |  | 3 | 0 | 0 | 0 | 3 | 2 | 513
When test result is NG, describe the cause and reason for NG in the "Remarks" column in each section.
Test targets
| Test Specifications |  | R-Car Gen3 MSIOF Unit Test Specification Ver 2.8
| Evaluation board | R-Car H3
R-Car M3
R-Car M3N
R-Car E3
R-Car D3
R-Car V3U
| Test file | IPL:
Uboot:
Kernel:
Filesystem:

## 2.1. Normal System Test
2 Functional Test | [54 empty] | Effective number
2.1. | Normal System Test | [40 empty] | Item count | [7 empty] | All Item | All Result count | [9 empty] | H3 |  |  |  | M3 |  |  |  | M3N |  |  |  | E3 |  |  |  | D3 |  |  |  | V3U |  |  |  | Automation
| Setting for the Communication test Please check Section 1.4. | [41 empty] | base | board type | [5 empty] | 342 | 0 | 0 | 0 | 0 | 57 | 57 | 57 | 57 | 57 | 57 | 0 | 0 | 0 | 0 | 0 | 0 | 0 | 0 | 0 | 0 | 0 | 0 | 0 | 0 | 0 | 0 | 0 | 0 | 0 | 0 | 0 | 0 | 0 | 0
Item No. | Large Item | Medium Item | Small Item | No. of Small Items | viewpoint | Prerequisite | Test Procedure | Items to be Tested | H3 result | Test Date | Version | Tested by | M3 result | Test Date | Version | Tested by | M3N result | Test Date | Version | Tested by | E3 result | Test Date | Version | Tested by | D3 result | Test Date | Version | Tested by | V3U result | Test Date | Version | Tested by | Remarks | Automation | one pass | H3 | M3 | M3N | E3 | D3 | V3U | sub total | Item no | H3 | M3 | M3N | E3 | D3 | V3U |  | OK | NG | NT | NA | H3 | M3 | M3N | E3 | D3 | V3U | OK | NG | NT | NA | OK | NG | NT | NA | OK | NG | NT | NA | OK | NG | NT | NA | OK | NG | NT | NA | OK | NG | NT | NA | 324
1 | Runtime PM confirmation | - | - | 6 | Confirm the STOP state before using this driver. | 1)Pre-install the "memd.ko". 2)That it supports the RuntimePM. | Check the MSIOF corresponding bit of the MSTPRx register. 1.Read MSTPSRx register value # echo rd MSTPSRx > /proc/reg MSTPSRx: Register address ex. # echo rd 0xe6150040 > /proc/reg [H3/M3/M3N/E3] MSTPSR2 register(H'E6150040). Bit assign is bit11(MSIOF0) - bit8(MSIOF3) | Clock after the kernel boot to ensure that it is stopped. That the following bit is in the HALT (= 1). [H3/M3] MSTPSR2 MSIOF0(BIT11) - MSIOF3(BIT8) is a HALT (= 1). | [25 empty] | Manual | [7 empty] | 6 | - | 1 | 1 | 1 | 1 | 1 | 1 |  | 0 | 0 | 0 | 0 | 1 | 1 | 1 | 1 | 1 | 1 | 0 | 0 | 0 | 0 | 0 | 0 | 0 | 0 | 0 | 0 | 0 | 0 | 0 | 0 | 0 | 0 | 0 | 0 | 0 | 0 | 0 | 0 | 0 | 0 | 0
2 | Communication test. Master transmission. | DMA | 8bit transfer | 6 | Make sure the driver can transfer correctly. | 1) Perform the connection shown in 1.4.3-1 2) pin connect Refer to chapter 1.4.3 3) Build configuration Refer to chapter 1.4.4 4) In the middle item PIO, Refer to chapter 1.4.4.2 | Performing a data transfer of Master → Slave word： 16, 256,260,272,378,512 | No transfer error should occur. | [25 empty] | Script | Y | [6 empty] | 6 | - | 1 | 1 | 1 | 1 | 1 | 1 |  | 0 | 0 | 0 | 0 | 1 | 1 | 1 | 1 | 1 | 1 | 0 | 0 | 0 | 0 | 0 | 0 | 0 | 0 | 0 | 0 | 0 | 0 | 0 | 0 | 0 | 0 | 0 | 0 | 0 | 0 | 0 | 0 | 0 | 0 | 6
3 |  |  | 16bit transfer | 6 |  |  | Performing a data transfer of Master → Slave word： 16, 110, 256, 264, 272, 380, 512 | No transfer error should occur. | [25 empty] | Script | Y | [6 empty] | 6 | - | 1 | 1 | 1 | 1 | 1 | 1 |  | 0 | 0 | 0 | 0 | 1 | 1 | 1 | 1 | 1 | 1 | 0 | 0 | 0 | 0 | 0 | 0 | 0 | 0 | 0 | 0 | 0 | 0 | 0 | 0 | 0 | 0 | 0 | 0 | 0 | 0 | 0 | 0 | 0 | 0 | 6
4 |  |  | 32bit transfer | 6 |  |  | Performing a data transfer of Master → Slave word： 4, 16, 116, 256, 268, 272, 384, 512 | No transfer error should occur. | [25 empty] | Script | Y | [6 empty] | 6 | - | 1 | 1 | 1 | 1 | 1 | 1 |  | 0 | 0 | 0 | 0 | 1 | 1 | 1 | 1 | 1 | 1 | 0 | 0 | 0 | 0 | 0 | 0 | 0 | 0 | 0 | 0 | 0 | 0 | 0 | 0 | 0 | 0 | 0 | 0 | 0 | 0 | 0 | 0 | 0 | 0 | 6
5 |  | IPMMU | 8bit transfer | 6 |  |  | Performing a data transfer of Master → Slave word： 16, 256,260,272,378,512 | No transfer error should occur. | [25 empty] | Script | [7 empty] | 6 | - | 1 | 1 | 1 | 1 | 1 | 1 |  | 0 | 0 | 0 | 0 | 1 | 1 | 1 | 1 | 1 | 1 | 0 | 0 | 0 | 0 | 0 | 0 | 0 | 0 | 0 | 0 | 0 | 0 | 0 | 0 | 0 | 0 | 0 | 0 | 0 | 0 | 0 | 0 | 0 | 0 | 6
6 |  |  | 16bit transfer | 6 |  |  | Performing a data transfer of Master → Slave word： 16, 110, 256, 264, 272, 380, 512 | No transfer error should occur. | [25 empty] | Script | [7 empty] | 6 | - | 1 | 1 | 1 | 1 | 1 | 1 |  | 0 | 0 | 0 | 0 | 1 | 1 | 1 | 1 | 1 | 1 | 0 | 0 | 0 | 0 | 0 | 0 | 0 | 0 | 0 | 0 | 0 | 0 | 0 | 0 | 0 | 0 | 0 | 0 | 0 | 0 | 0 | 0 | 0 | 0 | 6
7 |  |  | 32bit transfer | 6 |  |  | Performing a data transfer of Master → Slave word： 4, 16, 116, 256, 268, 272, 384, 512 | No transfer error should occur. | [25 empty] | Script | [7 empty] | 6 | - | 1 | 1 | 1 | 1 | 1 | 1 |  | 0 | 0 | 0 | 0 | 1 | 1 | 1 | 1 | 1 | 1 | 0 | 0 | 0 | 0 | 0 | 0 | 0 | 0 | 0 | 0 | 0 | 0 | 0 | 0 | 0 | 0 | 0 | 0 | 0 | 0 | 0 | 0 | 0 | 0 | 6
8 |  | PIO | 8bit transfer | 6 |  |  | Performing a data transfer of Master → Slave word： 9, 277, 508 | No transfer error should occur. | [25 empty] | Script | [7 empty] | 6 | - | 1 | 1 | 1 | 1 | 1 | 1 |  | 0 | 0 | 0 | 0 | 1 | 1 | 1 | 1 | 1 | 1 | 0 | 0 | 0 | 0 | 0 | 0 | 0 | 0 | 0 | 0 | 0 | 0 | 0 | 0 | 0 | 0 | 0 | 0 | 0 | 0 | 0 | 0 | 0 | 0 | 6
9 |  |  | 16bit transfer | 6 |  |  | Performing a data transfer of Master → Slave word： 8, 270, 380 | No transfer error should occur. | [25 empty] | Script | [7 empty] | 6 | - | 1 | 1 | 1 | 1 | 1 | 1 |  | 0 | 0 | 0 | 0 | 1 | 1 | 1 | 1 | 1 | 1 | 0 | 0 | 0 | 0 | 0 | 0 | 0 | 0 | 0 | 0 | 0 | 0 | 0 | 0 | 0 | 0 | 0 | 0 | 0 | 0 | 0 | 0 | 0 | 0 | 6
10 |  |  | 32bit transfer | 6 |  |  | Performing a data transfer of Master → Slave word： 12, 260, 288, | No transfer error should occur. | [25 empty] | Script | [7 empty] | 6 | - | 1 | 1 | 1 | 1 | 1 | 1 |  | 0 | 0 | 0 | 0 | 1 | 1 | 1 | 1 | 1 | 1 | 0 | 0 | 0 | 0 | 0 | 0 | 0 | 0 | 0 | 0 | 0 | 0 | 0 | 0 | 0 | 0 | 0 | 0 | 0 | 0 | 0 | 0 | 0 | 0 | 6
11 | Communication test. Master reception. | DMA | 8bit transfer | 6 |  |  | Performing a data transfer of Slave → Master word： 16, 256, 260, 272, 378, 512 | No transfer error should occur. | [25 empty] | Script | Y | [6 empty] | 6 | - | 1 | 1 | 1 | 1 | 1 | 1 |  | 0 | 0 | 0 | 0 | 1 | 1 | 1 | 1 | 1 | 1 | 0 | 0 | 0 | 0 | 0 | 0 | 0 | 0 | 0 | 0 | 0 | 0 | 0 | 0 | 0 | 0 | 0 | 0 | 0 | 0 | 0 | 0 | 0 | 0 | 6
12 |  |  | 16bit transfer | 6 |  |  | Performing a data transfer of Slave → Master word： 16, 110, 256, 264, 272, 380, 512 | No transfer error should occur. | [25 empty] | Script | Y | [6 empty] | 6 | - | 1 | 1 | 1 | 1 | 1 | 1 |  | 0 | 0 | 0 | 0 | 1 | 1 | 1 | 1 | 1 | 1 | 0 | 0 | 0 | 0 | 0 | 0 | 0 | 0 | 0 | 0 | 0 | 0 | 0 | 0 | 0 | 0 | 0 | 0 | 0 | 0 | 0 | 0 | 0 | 0 | 6
13 |  |  | 32bit transfer | 6 |  |  | Performing a data transfer of Slave → Master word： 4, 16, 116, 256, 268, 272, 384, 512 | No transfer error should occur. | [25 empty] | Script | Y | [6 empty] | 6 | - | 1 | 1 | 1 | 1 | 1 | 1 |  | 0 | 0 | 0 | 0 | 1 | 1 | 1 | 1 | 1 | 1 | 0 | 0 | 0 | 0 | 0 | 0 | 0 | 0 | 0 | 0 | 0 | 0 | 0 | 0 | 0 | 0 | 0 | 0 | 0 | 0 | 0 | 0 | 0 | 0 | 6
14 |  | IPMMU | 8bit transfer | 6 |  |  | Performing a data transfer of Slave → Master word： 16, 256, 260, 272, 378, 512 | No transfer error should occur. | [25 empty] | Script | [7 empty] | 6 | - | 1 | 1 | 1 | 1 | 1 | 1 |  | 0 | 0 | 0 | 0 | 1 | 1 | 1 | 1 | 1 | 1 | 0 | 0 | 0 | 0 | 0 | 0 | 0 | 0 | 0 | 0 | 0 | 0 | 0 | 0 | 0 | 0 | 0 | 0 | 0 | 0 | 0 | 0 | 0 | 0 | 6
15 |  |  | 16bit transfer | 6 |  |  | Performing a data transfer of Slave → Master word： 16, 110, 256, 264, 272, 380, 512 | No transfer error should occur. | [25 empty] | Script | [7 empty] | 6 | - | 1 | 1 | 1 | 1 | 1 | 1 |  | 0 | 0 | 0 | 0 | 1 | 1 | 1 | 1 | 1 | 1 | 0 | 0 | 0 | 0 | 0 | 0 | 0 | 0 | 0 | 0 | 0 | 0 | 0 | 0 | 0 | 0 | 0 | 0 | 0 | 0 | 0 | 0 | 0 | 0 | 6
16 |  |  | 32bit transfer | 6 |  |  | Performing a data transfer of Slave → Master word： 4, 16, 116, 256, 268, 272, 384, 512 | No transfer error should occur. | [25 empty] | Script | [7 empty] | 6 | - | 1 | 1 | 1 | 1 | 1 | 1 |  | 0 | 0 | 0 | 0 | 1 | 1 | 1 | 1 | 1 | 1 | 0 | 0 | 0 | 0 | 0 | 0 | 0 | 0 | 0 | 0 | 0 | 0 | 0 | 0 | 0 | 0 | 0 | 0 | 0 | 0 | 0 | 0 | 0 | 0 | 6
17 |  | PIO | 8bit transfer | 6 |  |  | Performing a data transfer of Slave → Master word： 9, 277, 508 | No transfer error should occur. | [25 empty] | Script | [7 empty] | 6 | - | 1 | 1 | 1 | 1 | 1 | 1 |  | 0 | 0 | 0 | 0 | 1 | 1 | 1 | 1 | 1 | 1 | 0 | 0 | 0 | 0 | 0 | 0 | 0 | 0 | 0 | 0 | 0 | 0 | 0 | 0 | 0 | 0 | 0 | 0 | 0 | 0 | 0 | 0 | 0 | 0 | 6
18 |  |  | 16bit transfer | 6 |  |  | Performing a data transfer of Slave → Master word： 8, 270, 380 | No transfer error should occur. | [25 empty] | Script | [7 empty] | 6 | - | 1 | 1 | 1 | 1 | 1 | 1 |  | 0 | 0 | 0 | 0 | 1 | 1 | 1 | 1 | 1 | 1 | 0 | 0 | 0 | 0 | 0 | 0 | 0 | 0 | 0 | 0 | 0 | 0 | 0 | 0 | 0 | 0 | 0 | 0 | 0 | 0 | 0 | 0 | 0 | 0 | 6
19 |  |  | 32bit transfer | 6 |  |  | Performing a data transfer of Slave → Master word： 12, 260, 288, | No transfer error should occur. | [25 empty] | Script | [7 empty] | 6 | - | 1 | 1 | 1 | 1 | 1 | 1 |  | 0 | 0 | 0 | 0 | 1 | 1 | 1 | 1 | 1 | 1 | 0 | 0 | 0 | 0 | 0 | 0 | 0 | 0 | 0 | 0 | 0 | 0 | 0 | 0 | 0 | 0 | 0 | 0 | 0 | 0 | 0 | 0 | 0 | 0 | 6
20 | Communication test. Master Send and receive. | DMA | 8bit transfer | 6 |  |  | Performing a data transfer of Master and Slave word： 16, 256,260,272,378,512 | (1) that the error message does not appear (2) Master , Slave between can be properly transferred | [25 empty] | Script | Y | [6 empty] | 6 | - | 1 | 1 | 1 | 1 | 1 | 1 |  | 0 | 0 | 0 | 0 | 1 | 1 | 1 | 1 | 1 | 1 | 0 | 0 | 0 | 0 | 0 | 0 | 0 | 0 | 0 | 0 | 0 | 0 | 0 | 0 | 0 | 0 | 0 | 0 | 0 | 0 | 0 | 0 | 0 | 0 | 6
21 |  |  | 16bit transfer | 6 |  |  | Performing a data transfer of Master and Slave word： 16, 110, 256, 264, 272,380, 512 | (1) that the error message does not appear (2) Master , Slave between can be properly transferred | [25 empty] | Script | Y | [6 empty] | 6 | - | 1 | 1 | 1 | 1 | 1 | 1 |  | 0 | 0 | 0 | 0 | 1 | 1 | 1 | 1 | 1 | 1 | 0 | 0 | 0 | 0 | 0 | 0 | 0 | 0 | 0 | 0 | 0 | 0 | 0 | 0 | 0 | 0 | 0 | 0 | 0 | 0 | 0 | 0 | 0 | 0 | 6
22 |  |  | 32bit transfer | 6 |  |  | Performing a data transfer of Master and Slave word： 4, 16, 116, 256, 268, 272, 384, 512 | (1) that the error message does not appear (2) Master , Slave between can be properly transferred | [25 empty] | Script | Y | [6 empty] | 6 | - | 1 | 1 | 1 | 1 | 1 | 1 |  | 0 | 0 | 0 | 0 | 1 | 1 | 1 | 1 | 1 | 1 | 0 | 0 | 0 | 0 | 0 | 0 | 0 | 0 | 0 | 0 | 0 | 0 | 0 | 0 | 0 | 0 | 0 | 0 | 0 | 0 | 0 | 0 | 0 | 0 | 6
23 |  | IPMMU | 8bit transfer | 6 |  |  | Performing a data transfer of Master and Slave word： 16, 256,260,272,378,512 | (1) That the error message does not appear (2) That the data that has been transferred from the Master can be received correctly in the Slave | [25 empty] | Script | [7 empty] | 6 | - | 1 | 1 | 1 | 1 | 1 | 1 |  | 0 | 0 | 0 | 0 | 1 | 1 | 1 | 1 | 1 | 1 | 0 | 0 | 0 | 0 | 0 | 0 | 0 | 0 | 0 | 0 | 0 | 0 | 0 | 0 | 0 | 0 | 0 | 0 | 0 | 0 | 0 | 0 | 0 | 0 | 6
24 |  |  | 16bit transfer | 6 |  |  | Performing a data transfer of Master and Slave word： 16, 110, 256, 264, 272,380, 512 | (1) That the error message does not appear (2) That the data that has been transferred from the Master can be received correctly in the Slave | [25 empty] | Script | [7 empty] | 6 | - | 1 | 1 | 1 | 1 | 1 | 1 |  | 0 | 0 | 0 | 0 | 1 | 1 | 1 | 1 | 1 | 1 | 0 | 0 | 0 | 0 | 0 | 0 | 0 | 0 | 0 | 0 | 0 | 0 | 0 | 0 | 0 | 0 | 0 | 0 | 0 | 0 | 0 | 0 | 0 | 0 | 6
25 |  |  | 32bit transfer | 6 |  |  | Performing a data transfer of Master and Slave word： 4, 16, 116, 256, 268, 272, 384, 512 | (1) That the error message does not appear (2) That the data that has been transferred from the Master can be received correctly in the Slave | [25 empty] | Script | [7 empty] | 6 | - | 1 | 1 | 1 | 1 | 1 | 1 |  | 0 | 0 | 0 | 0 | 1 | 1 | 1 | 1 | 1 | 1 | 0 | 0 | 0 | 0 | 0 | 0 | 0 | 0 | 0 | 0 | 0 | 0 | 0 | 0 | 0 | 0 | 0 | 0 | 0 | 0 | 0 | 0 | 0 | 0 | 6
26 |  | PIO | 8bit transfer | 6 |  |  | Performing a data transfer of Master and Slave word： 9, 277, 508 | (1) that the error message does not appear (2) Master , Slave between can be properly transferred | [25 empty] | Script | [7 empty] | 6 | - | 1 | 1 | 1 | 1 | 1 | 1 |  | 0 | 0 | 0 | 0 | 1 | 1 | 1 | 1 | 1 | 1 | 0 | 0 | 0 | 0 | 0 | 0 | 0 | 0 | 0 | 0 | 0 | 0 | 0 | 0 | 0 | 0 | 0 | 0 | 0 | 0 | 0 | 0 | 0 | 0 | 6
27 |  |  | 16bit transfer | 6 |  |  | Performing a data transfer of Master and Slave word： 8, 270, 380 | (1) that the error message does not appear (2) Master , Slave between can be properly transferred | [25 empty] | Script | [7 empty] | 6 | - | 1 | 1 | 1 | 1 | 1 | 1 |  | 0 | 0 | 0 | 0 | 1 | 1 | 1 | 1 | 1 | 1 | 0 | 0 | 0 | 0 | 0 | 0 | 0 | 0 | 0 | 0 | 0 | 0 | 0 | 0 | 0 | 0 | 0 | 0 | 0 | 0 | 0 | 0 | 0 | 0 | 6
28 |  |  | 32bit transfer | 6 |  |  | Performing a data transfer of Master and Slave word： 12, 260, 288, | (1) that the error message does not appear (2) Master , Slave between can be properly transferred | [25 empty] | Script | [7 empty] | 6 | - | 1 | 1 | 1 | 1 | 1 | 1 |  | 0 | 0 | 0 | 0 | 1 | 1 | 1 | 1 | 1 | 1 | 0 | 0 | 0 | 0 | 0 | 0 | 0 | 0 | 0 | 0 | 0 | 0 | 0 | 0 | 0 | 0 | 0 | 0 | 0 | 0 | 0 | 0 | 0 | 0 | 6
29 | Communication test. Slave reception. | DMA | 8bit transfer | 6 | Make sure the driver can transfer correctly. | 1) Perform the connection shown in 1.4.3-1 2) pin connect Refer to chapter 1.4.3 3) Build configuration Refer to chapter 1.4.4 4) In the middle item PIO, Refer to chapter 1.4.4.2 | Performing a data transfer of Master → Slave word： 16, 256,260,272,378,512 | No transfer error should occur. | [25 empty] | Script | Y | [6 empty] | 6 | - | 1 | 1 | 1 | 1 | 1 | 1 |  | 0 | 0 | 0 | 0 | 1 | 1 | 1 | 1 | 1 | 1 | 0 | 0 | 0 | 0 | 0 | 0 | 0 | 0 | 0 | 0 | 0 | 0 | 0 | 0 | 0 | 0 | 0 | 0 | 0 | 0 | 0 | 0 | 0 | 0 | 6
30 |  |  | 16bit transfer | 6 |  |  | Performing a data transfer of Master → Slave word： 16, 110, 256, 264, 272, 380, 512 | No transfer error should occur. | [25 empty] | Script | Y | [6 empty] | 6 | - | 1 | 1 | 1 | 1 | 1 | 1 |  | 0 | 0 | 0 | 0 | 1 | 1 | 1 | 1 | 1 | 1 | 0 | 0 | 0 | 0 | 0 | 0 | 0 | 0 | 0 | 0 | 0 | 0 | 0 | 0 | 0 | 0 | 0 | 0 | 0 | 0 | 0 | 0 | 0 | 0 | 6
31 |  |  | 32bit transfer | 6 |  |  | Performing a data transfer of Master → Slave word： 4, 16, 116, 256, 268, 272, 384, 512 | No transfer error should occur. | [25 empty] | Script | Y | [6 empty] | 6 | - | 1 | 1 | 1 | 1 | 1 | 1 |  | 0 | 0 | 0 | 0 | 1 | 1 | 1 | 1 | 1 | 1 | 0 | 0 | 0 | 0 | 0 | 0 | 0 | 0 | 0 | 0 | 0 | 0 | 0 | 0 | 0 | 0 | 0 | 0 | 0 | 0 | 0 | 0 | 0 | 0 | 6
32 |  | IPMMU | 8bit transfer | 6 |  |  | Performing a data transfer of Master → Slave word： 16, 256,260,272,378,512 | No transfer error should occur. | [25 empty] | Script | [7 empty] | 6 | - | 1 | 1 | 1 | 1 | 1 | 1 |  | 0 | 0 | 0 | 0 | 1 | 1 | 1 | 1 | 1 | 1 | 0 | 0 | 0 | 0 | 0 | 0 | 0 | 0 | 0 | 0 | 0 | 0 | 0 | 0 | 0 | 0 | 0 | 0 | 0 | 0 | 0 | 0 | 0 | 0 | 6
33 |  |  | 16bit transfer | 6 |  |  | Performing a data transfer of Master → Slave word： 16, 110, 256, 264, 272, 380, 512 | No transfer error should occur. | [25 empty] | Script | [7 empty] | 6 | - | 1 | 1 | 1 | 1 | 1 | 1 |  | 0 | 0 | 0 | 0 | 1 | 1 | 1 | 1 | 1 | 1 | 0 | 0 | 0 | 0 | 0 | 0 | 0 | 0 | 0 | 0 | 0 | 0 | 0 | 0 | 0 | 0 | 0 | 0 | 0 | 0 | 0 | 0 | 0 | 0 | 6
34 |  |  | 32bit transfer | 6 |  |  | Performing a data transfer of Master → Slave word： 4, 16, 116, 256, 268, 272, 384, 512 | No transfer error should occur. | [25 empty] | Script | [7 empty] | 6 | - | 1 | 1 | 1 | 1 | 1 | 1 |  | 0 | 0 | 0 | 0 | 1 | 1 | 1 | 1 | 1 | 1 | 0 | 0 | 0 | 0 | 0 | 0 | 0 | 0 | 0 | 0 | 0 | 0 | 0 | 0 | 0 | 0 | 0 | 0 | 0 | 0 | 0 | 0 | 0 | 0 | 6
35 |  | PIO | 8bit transfer | 6 |  |  | Performing a data transfer of Master → Slave word： 9, 277, 508 | No transfer error should occur. | [25 empty] | Script | [7 empty] | 6 | - | 1 | 1 | 1 | 1 | 1 | 1 |  | 0 | 0 | 0 | 0 | 1 | 1 | 1 | 1 | 1 | 1 | 0 | 0 | 0 | 0 | 0 | 0 | 0 | 0 | 0 | 0 | 0 | 0 | 0 | 0 | 0 | 0 | 0 | 0 | 0 | 0 | 0 | 0 | 0 | 0 | 6
36 |  |  | 16bit transfer | 6 |  |  | Performing a data transfer of Master → Slave word： 8, 270, 380 | No transfer error should occur. | [25 empty] | Script | [7 empty] | 6 | - | 1 | 1 | 1 | 1 | 1 | 1 |  | 0 | 0 | 0 | 0 | 1 | 1 | 1 | 1 | 1 | 1 | 0 | 0 | 0 | 0 | 0 | 0 | 0 | 0 | 0 | 0 | 0 | 0 | 0 | 0 | 0 | 0 | 0 | 0 | 0 | 0 | 0 | 0 | 0 | 0 | 6
37 |  |  | 32bit transfer | 6 |  |  | Performing a data transfer of Master → Slave word： 12, 260, 288, | No transfer error should occur. | [25 empty] | Script | [7 empty] | 6 | - | 1 | 1 | 1 | 1 | 1 | 1 |  | 0 | 0 | 0 | 0 | 1 | 1 | 1 | 1 | 1 | 1 | 0 | 0 | 0 | 0 | 0 | 0 | 0 | 0 | 0 | 0 | 0 | 0 | 0 | 0 | 0 | 0 | 0 | 0 | 0 | 0 | 0 | 0 | 0 | 0 | 6
38 | Communication test. Slave transmission. | DMA | 8bit transfer | 6 |  |  | Performing a data transfer of Slave → Master word： 16, 256, 260, 272, 378, 512 | No transfer error should occur. | [25 empty] | Script | Y | [6 empty] | 6 | - | 1 | 1 | 1 | 1 | 1 | 1 |  | 0 | 0 | 0 | 0 | 1 | 1 | 1 | 1 | 1 | 1 | 0 | 0 | 0 | 0 | 0 | 0 | 0 | 0 | 0 | 0 | 0 | 0 | 0 | 0 | 0 | 0 | 0 | 0 | 0 | 0 | 0 | 0 | 0 | 0 | 6
39 |  |  | 16bit transfer | 6 |  |  | Performing a data transfer of Slave → Master word： 16, 110, 256, 264, 272, 380, 512 | No transfer error should occur. | [25 empty] | Script | Y | [6 empty] | 6 | - | 1 | 1 | 1 | 1 | 1 | 1 |  | 0 | 0 | 0 | 0 | 1 | 1 | 1 | 1 | 1 | 1 | 0 | 0 | 0 | 0 | 0 | 0 | 0 | 0 | 0 | 0 | 0 | 0 | 0 | 0 | 0 | 0 | 0 | 0 | 0 | 0 | 0 | 0 | 0 | 0 | 6
40 |  |  | 32bit transfer | 6 |  |  | Performing a data transfer of Slave → Master word： 4, 16, 116, 256, 268, 272, 384, 512 | No transfer error should occur. | [25 empty] | Script | Y | [6 empty] | 6 | - | 1 | 1 | 1 | 1 | 1 | 1 |  | 0 | 0 | 0 | 0 | 1 | 1 | 1 | 1 | 1 | 1 | 0 | 0 | 0 | 0 | 0 | 0 | 0 | 0 | 0 | 0 | 0 | 0 | 0 | 0 | 0 | 0 | 0 | 0 | 0 | 0 | 0 | 0 | 0 | 0 | 6
41 |  | IPMMU | 8bit transfer | 6 |  |  | Performing a data transfer of Slave → Master word： 16, 256, 260, 272, 378, 512 | No transfer error should occur. | [25 empty] | Script | [7 empty] | 6 | - | 1 | 1 | 1 | 1 | 1 | 1 |  | 0 | 0 | 0 | 0 | 1 | 1 | 1 | 1 | 1 | 1 | 0 | 0 | 0 | 0 | 0 | 0 | 0 | 0 | 0 | 0 | 0 | 0 | 0 | 0 | 0 | 0 | 0 | 0 | 0 | 0 | 0 | 0 | 0 | 0 | 6
42 |  |  | 16bit transfer | 6 |  |  | Performing a data transfer of Slave → Master word： 16, 110, 256, 264, 272, 380, 512 | No transfer error should occur. | [25 empty] | Script | [7 empty] | 6 | - | 1 | 1 | 1 | 1 | 1 | 1 |  | 0 | 0 | 0 | 0 | 1 | 1 | 1 | 1 | 1 | 1 | 0 | 0 | 0 | 0 | 0 | 0 | 0 | 0 | 0 | 0 | 0 | 0 | 0 | 0 | 0 | 0 | 0 | 0 | 0 | 0 | 0 | 0 | 0 | 0 | 6
43 |  |  | 32bit transfer | 6 |  |  | Performing a data transfer of Slave → Master word： 4, 16, 116, 256, 268, 272, 384, 512 | No transfer error should occur. | [25 empty] | Script | [7 empty] | 6 | - | 1 | 1 | 1 | 1 | 1 | 1 |  | 0 | 0 | 0 | 0 | 1 | 1 | 1 | 1 | 1 | 1 | 0 | 0 | 0 | 0 | 0 | 0 | 0 | 0 | 0 | 0 | 0 | 0 | 0 | 0 | 0 | 0 | 0 | 0 | 0 | 0 | 0 | 0 | 0 | 0 | 6
44 |  | PIO | 8bit transfer | 6 |  |  | Performing a data transfer of Slave → Master word： 9, 277, 508 | No transfer error should occur. | [25 empty] | Script | [7 empty] | 6 | - | 1 | 1 | 1 | 1 | 1 | 1 |  | 0 | 0 | 0 | 0 | 1 | 1 | 1 | 1 | 1 | 1 | 0 | 0 | 0 | 0 | 0 | 0 | 0 | 0 | 0 | 0 | 0 | 0 | 0 | 0 | 0 | 0 | 0 | 0 | 0 | 0 | 0 | 0 | 0 | 0 | 6
45 |  |  | 16bit transfer | 6 |  |  | Performing a data transfer of Slave → Master word： 8, 270, 380 | No transfer error should occur. | [25 empty] | Script | [7 empty] | 6 | - | 1 | 1 | 1 | 1 | 1 | 1 |  | 0 | 0 | 0 | 0 | 1 | 1 | 1 | 1 | 1 | 1 | 0 | 0 | 0 | 0 | 0 | 0 | 0 | 0 | 0 | 0 | 0 | 0 | 0 | 0 | 0 | 0 | 0 | 0 | 0 | 0 | 0 | 0 | 0 | 0 | 6
46 |  |  | 32bit transfer | 6 |  |  | Performing a data transfer of Slave → Master word： 12, 260, 288, | No transfer error should occur. | [25 empty] | Script | [7 empty] | 6 | - | 1 | 1 | 1 | 1 | 1 | 1 |  | 0 | 0 | 0 | 0 | 1 | 1 | 1 | 1 | 1 | 1 | 0 | 0 | 0 | 0 | 0 | 0 | 0 | 0 | 0 | 0 | 0 | 0 | 0 | 0 | 0 | 0 | 0 | 0 | 0 | 0 | 0 | 0 | 0 | 0 | 6
47 | Communication test. Slave Send and receive. | DMA | 8bit transfer | 6 |  |  | Performing a data transfer of Master and Slave word： 16, 256,260,272,378,512 | Master , Slave between can be properly transferred.(data Compare.) | [25 empty] | Script | Y | [6 empty] | 6 | - | 1 | 1 | 1 | 1 | 1 | 1 |  | 0 | 0 | 0 | 0 | 1 | 1 | 1 | 1 | 1 | 1 | 0 | 0 | 0 | 0 | 0 | 0 | 0 | 0 | 0 | 0 | 0 | 0 | 0 | 0 | 0 | 0 | 0 | 0 | 0 | 0 | 0 | 0 | 0 | 0 | 6
48 |  |  | 16bit transfer | 6 |  |  | Performing a data transfer of Master and Slave word： 16, 110, 256, 264, 272,380, 512 | Master , Slave between can be properly transferred.(data Compare.) | [25 empty] | Script | Y | [6 empty] | 6 | - | 1 | 1 | 1 | 1 | 1 | 1 |  | 0 | 0 | 0 | 0 | 1 | 1 | 1 | 1 | 1 | 1 | 0 | 0 | 0 | 0 | 0 | 0 | 0 | 0 | 0 | 0 | 0 | 0 | 0 | 0 | 0 | 0 | 0 | 0 | 0 | 0 | 0 | 0 | 0 | 0 | 6
49 |  |  | 32bit transfer | 6 |  |  | Performing a data transfer of Master and Slave word： 4, 16, 116, 256, 268, 272, 384, 512 | Master , Slave between can be properly transferred.(data Compare.) | [25 empty] | Script | Y | [6 empty] | 6 | - | 1 | 1 | 1 | 1 | 1 | 1 |  | 0 | 0 | 0 | 0 | 1 | 1 | 1 | 1 | 1 | 1 | 0 | 0 | 0 | 0 | 0 | 0 | 0 | 0 | 0 | 0 | 0 | 0 | 0 | 0 | 0 | 0 | 0 | 0 | 0 | 0 | 0 | 0 | 0 | 0 | 6
50 |  | IPMMU | 8bit transfer | 6 |  |  | Performing a data transfer of Master and Slave word： 16, 256,260,272,378,512 | Master , Slave between can be properly transferred.(data Compare.) | [25 empty] | Script | [7 empty] | 6 | - | 1 | 1 | 1 | 1 | 1 | 1 |  | 0 | 0 | 0 | 0 | 1 | 1 | 1 | 1 | 1 | 1 | 0 | 0 | 0 | 0 | 0 | 0 | 0 | 0 | 0 | 0 | 0 | 0 | 0 | 0 | 0 | 0 | 0 | 0 | 0 | 0 | 0 | 0 | 0 | 0 | 6
51 |  |  | 16bit transfer | 6 |  |  | Performing a data transfer of Master and Slave word： 16, 110, 256, 264, 272,380, 512 | Master , Slave between can be properly transferred.(data Compare.) | [25 empty] | Script | [7 empty] | 6 | - | 1 | 1 | 1 | 1 | 1 | 1 |  | 0 | 0 | 0 | 0 | 1 | 1 | 1 | 1 | 1 | 1 | 0 | 0 | 0 | 0 | 0 | 0 | 0 | 0 | 0 | 0 | 0 | 0 | 0 | 0 | 0 | 0 | 0 | 0 | 0 | 0 | 0 | 0 | 0 | 0 | 6
52 |  |  | 32bit transfer | 6 |  |  | Performing a data transfer of Master and Slave word： 4, 16, 116, 256, 268, 272, 384, 512 | Master , Slave between can be properly transferred.(data Compare.) | [25 empty] | Script | [7 empty] | 6 | - | 1 | 1 | 1 | 1 | 1 | 1 |  | 0 | 0 | 0 | 0 | 1 | 1 | 1 | 1 | 1 | 1 | 0 | 0 | 0 | 0 | 0 | 0 | 0 | 0 | 0 | 0 | 0 | 0 | 0 | 0 | 0 | 0 | 0 | 0 | 0 | 0 | 0 | 0 | 0 | 0 | 6
53 |  | PIO | 8bit transfer | 6 |  |  | Performing a data transfer of Master and Slave word： 9, 277, 508 | Master , Slave between can be properly transferred.(data Compare.) | [25 empty] | Script | [7 empty] | 6 | - | 1 | 1 | 1 | 1 | 1 | 1 |  | 0 | 0 | 0 | 0 | 1 | 1 | 1 | 1 | 1 | 1 | 0 | 0 | 0 | 0 | 0 | 0 | 0 | 0 | 0 | 0 | 0 | 0 | 0 | 0 | 0 | 0 | 0 | 0 | 0 | 0 | 0 | 0 | 0 | 0 | 6
54 |  |  | 16bit transfer | 6 |  |  | Performing a data transfer of Master and Slave word： 8, 270, 380 | Master , Slave between can be properly transferred.(data Compare.) | [25 empty] | Script | [7 empty] | 6 | - | 1 | 1 | 1 | 1 | 1 | 1 |  | 0 | 0 | 0 | 0 | 1 | 1 | 1 | 1 | 1 | 1 | 0 | 0 | 0 | 0 | 0 | 0 | 0 | 0 | 0 | 0 | 0 | 0 | 0 | 0 | 0 | 0 | 0 | 0 | 0 | 0 | 0 | 0 | 0 | 0 | 6
55 |  |  | 32bit transfer | 6 |  |  | Performing a data transfer of Master and Slave word： 12, 260, 288, | Master , Slave between can be properly transferred.(data Compare.) | [25 empty] | Script | [7 empty] | 6 | - | 1 | 1 | 1 | 1 | 1 | 1 |  | 0 | 0 | 0 | 0 | 1 | 1 | 1 | 1 | 1 | 1 | 0 | 0 | 0 | 0 | 0 | 0 | 0 | 0 | 0 | 0 | 0 | 0 | 0 | 0 | 0 | 0 | 0 | 0 | 0 | 0 | 0 | 0 | 0 | 0 | 6
56 | Memory leak detection | - |  | 6 | Check the memory leak | Enable "memory leak check", "System deadlock detection", ftrace. | 1. Turn on the power 2. Execute the commands # echo scan > /sys/kernel/debug/kmemleak # echo clear > /sys/kernel/debug/kmemleak 3. Execute MSIOF Transfer. Item no 20-22, 47-49 5. Excute following commmand to recheck the memory leak. # cat /sys/kernel/debug/kmemleak | Make sure that there is no memory leak error. | [25 empty] | Manual | [7 empty] | 6 | - | 1 | 1 | 1 | 1 | 1 | 1 |  | 0 | 0 | 0 | 0 | 1 | 1 | 1 | 1 | 1 | 1 | 0 | 0 | 0 | 0 | 0 | 0 | 0 | 0 | 0 | 0 | 0 | 0 | 0 | 0 | 0 | 0 | 0 | 0 | 0 | 0 | 0 | 0 | 0 | 0 | 0
57 | System deadlock detection | - |  | 6 | Detect the possibility of system deadlock | Enable "memory leak check", "System deadlock detection", ftrace. | 1. Turn on the power 2. Boot the linux kernel 3. Execute the following command and check system deadlock. Item no 20-22, 47-49 | Make sure that there is no system deadlock error. | [25 empty] | Manual | [7 empty] | 6 | - | 1 | 1 | 1 | 1 | 1 | 1 |  | 0 | 0 | 0 | 0 | 1 | 1 | 1 | 1 | 1 | 1 | 0 | 0 | 0 | 0 | 0 | 0 | 0 | 0 | 0 | 0 | 0 | 0 | 0 | 0 | 0 | 0 | 0 | 0 | 0 | 0 | 0 | 0 | 0 | 0 | 0

## 2.2. Abnormal System Test
2.2. | Abnormal System Test | [54 empty] | Effective number
| Setting for the Communication test Please check Section 1.4. | [40 empty] | Item count | [7 empty] | All Item | All Result count | [10 empty] | H3 |  |  |  | M3 |  |  |  | M3N |  |  |  | E3 |  |  |  | D3 |  |  |  | V3U |  |  |  |  | Automation
[43 empty] | base | board type | [5 empty] | 84 | 0 | 0 | 0 | 0 | 0 | 14 | 14 | 14 | 14 | 14 | 14 | 0 | 0 | 0 | 0 | 0 | 0 | 0 | 0 | 0 | 0 | 0 | 0 | 0 | 0 | 0 | 0 | 0 | 0 | 0 | 0 | 0 | 0 | 0 | 0 | 0
Item No. | Large Item | Medium Item | Small Item | No. of Small Items | viewpoint | Prerequisite | Test Procedure | Items to be Tested | H3 result | Test Date | Version | Tested by | M3 result | Test Date | Version | Tested by | M3N result | Test Date | Version | Tested by | E3 result | Test Date | Version | Tested by | D3 result | Test Date | Version | Tested by | V3U result | Test Date | Version | Tested by | Remarks | Automation | one pass | H3 | M3 | M3N | E3 | D3 | V3U | sub total | Item no | H3 | M3 | M3N | E3 | D3 | V3U |  | OK | NG | NT | NA |  | H3 | M3 | M3N | E3 | D3 | V3U | OK | NG | NT | NA | OK | NG | NT | NA | OK | NG | NT | NA | OK | NG | NT | NA | OK | NG | NT | NA | OK | NG | NT | NA |  | 84
1 | Communication test. Master transmission. | DMA | - | 6 | Make sure that the driver does not hang up even outside the scope of the data. (Refer to the boundary value list) | ・It must be modified for the Communication test for the evaluation board. ・Enable debugging option in the make configuration. "SPI_SH_MSIOF_TRANSFER_SYNC_DEBUG_MSLEEP" ・In the middle item PIO, please fix the DT see the [Preparation of the evaluation of the PIO transfer mode] of "1.4. Environment for Test". | It performs the transmission of the combination of the following word size and transfer size. 1) 16bit × Transfer size(5, 89, 267, 385byte) 2) 32bit × Transfer size(10, 98, 262, 506byte) | Make sure that the driver does not hang up. | [25 empty] | Script | [7 empty] | 6 | - | 1 | 1 | 1 | 1 | 1 | 1 |  | 0 | 0 | 0 | 0 |  | 1 | 1 | 1 | 1 | 1 | 1 | 0 | 0 | 0 | 0 | 0 | 0 | 0 | 0 | 0 | 0 | 0 | 0 | 0 | 0 | 0 | 0 | 0 | 0 | 0 | 0 | 0 | 0 | 0 | 0 |  | 6
2 |  | PIO | - | 6 |  |  | It performs the transmission of the combination of the following word size and transfer size. 1) 16bit × Transfer size(11, 281byte) 2) 32bit × Transfer size(6, 274byte) | Make sure that the driver does not hang up. | [25 empty] | Script | [7 empty] | 6 | - | 1 | 1 | 1 | 1 | 1 | 1 |  | 0 | 0 | 0 | 0 |  | 1 | 1 | 1 | 1 | 1 | 1 | 0 | 0 | 0 | 0 | 0 | 0 | 0 | 0 | 0 | 0 | 0 | 0 | 0 | 0 | 0 | 0 | 0 | 0 | 0 | 0 | 0 | 0 | 0 | 0 |  | 6
3 | Communication test. Master reception. | DMA | - | 6 |  |  | It performs the transmission of the combination of the following word size and transfer size. 1) 16bit × Transfer size(5, 89, 267, 385byte) 2) 32bit × Transfer size(10, 98, 262, 506byte) | Make sure that the driver does not hang up. | [25 empty] | Script | [7 empty] | 6 | - | 1 | 1 | 1 | 1 | 1 | 1 |  | 0 | 0 | 0 | 0 |  | 1 | 1 | 1 | 1 | 1 | 1 | 0 | 0 | 0 | 0 | 0 | 0 | 0 | 0 | 0 | 0 | 0 | 0 | 0 | 0 | 0 | 0 | 0 | 0 | 0 | 0 | 0 | 0 | 0 | 0 |  | 6
4 |  | PIO | - | 6 |  |  | It performs the transmission of the combination of the following word size and transfer size. 1) 16bit × Transfer size(11, 281byte) 2) 32bit × Transfer size(6, 274byte) | Make sure that the driver does not hang up. | [25 empty] | Script | [7 empty] | 6 | - | 1 | 1 | 1 | 1 | 1 | 1 |  | 0 | 0 | 0 | 0 |  | 1 | 1 | 1 | 1 | 1 | 1 | 0 | 0 | 0 | 0 | 0 | 0 | 0 | 0 | 0 | 0 | 0 | 0 | 0 | 0 | 0 | 0 | 0 | 0 | 0 | 0 | 0 | 0 | 0 | 0 |  | 6
5 | Communication test. Master Send and receive. | DMA | - | 6 |  |  | It performs the transmission of the combination of the following word size and transfer size. 1) 16bit × Transfer size(5, 89, 267, 385byte) 2) 32bit × Transfer size(10, 98, 262, 506byte) | Make sure that the driver does not hang up. | [25 empty] | Script | [7 empty] | 6 | - | 1 | 1 | 1 | 1 | 1 | 1 |  | 0 | 0 | 0 | 0 |  | 1 | 1 | 1 | 1 | 1 | 1 | 0 | 0 | 0 | 0 | 0 | 0 | 0 | 0 | 0 | 0 | 0 | 0 | 0 | 0 | 0 | 0 | 0 | 0 | 0 | 0 | 0 | 0 | 0 | 0 |  | 6
6 |  | PIO | - | 6 |  |  | It performs the transmission of the combination of the following word size and transfer size. 1) 16bit × Transfer size(11, 281byte) 2) 32bit × Transfer size(6, 274byte) | Make sure that the driver does not hang up. | [25 empty] | Script | [7 empty] | 6 | - | 1 | 1 | 1 | 1 | 1 | 1 |  | 0 | 0 | 0 | 0 |  | 1 | 1 | 1 | 1 | 1 | 1 | 0 | 0 | 0 | 0 | 0 | 0 | 0 | 0 | 0 | 0 | 0 | 0 | 0 | 0 | 0 | 0 | 0 | 0 | 0 | 0 | 0 | 0 | 0 | 0 |  | 6
7 | Communication test. Slave reception. | DMA | - | 6 | Make sure that the driver does not hang up even outside the scope of the data. (Refer to the boundary value list) | ・It must be modified for the Communication test for the evaluation board. ・Enable debugging option in the make configuration. "SPI_SH_MSIOF_TRANSFER_SYNC_DEBUG_MSLEEP" ・In the middle item PIO, please fix the DT see the [Preparation of the evaluation of the PIO transfer mode] of "1.4. Environment for Test". | It performs the transmission of the combination of the following word size and transfer size. 1) 16bit × Transfer size(5, 89, 267, 385byte) 2) 32bit × Transfer size(10, 98, 262, 506byte) | Make sure that the driver does not hang up. | [25 empty] | Script | [7 empty] | 6 | - | 1 | 1 | 1 | 1 | 1 | 1 |  | 0 | 0 | 0 | 0 |  | 1 | 1 | 1 | 1 | 1 | 1 | 0 | 0 | 0 | 0 | 0 | 0 | 0 | 0 | 0 | 0 | 0 | 0 | 0 | 0 | 0 | 0 | 0 | 0 | 0 | 0 | 0 | 0 | 0 | 0 |  | 6
8 |  | PIO | - | 6 |  |  | It performs the transmission of the combination of the following word size and transfer size. 1) 16bit × Transfer size(11, 281byte) 2) 32bit × Transfer size(6, 274byte) | Make sure that the driver does not hang up. | [25 empty] | Script | [7 empty] | 6 | - | 1 | 1 | 1 | 1 | 1 | 1 |  | 0 | 0 | 0 | 0 |  | 1 | 1 | 1 | 1 | 1 | 1 | 0 | 0 | 0 | 0 | 0 | 0 | 0 | 0 | 0 | 0 | 0 | 0 | 0 | 0 | 0 | 0 | 0 | 0 | 0 | 0 | 0 | 0 | 0 | 0 |  | 6
9 | Communication test. Slave transmission. | DMA | - | 6 |  |  | It performs the transmission of the combination of the following word size and transfer size. 1) 16bit × Transfer size(5, 89, 267, 385byte) 2) 32bit × Transfer size(10, 98, 262, 506byte) | Make sure that the driver does not hang up. | [25 empty] | Script | [7 empty] | 6 | - | 1 | 1 | 1 | 1 | 1 | 1 |  | 0 | 0 | 0 | 0 |  | 1 | 1 | 1 | 1 | 1 | 1 | 0 | 0 | 0 | 0 | 0 | 0 | 0 | 0 | 0 | 0 | 0 | 0 | 0 | 0 | 0 | 0 | 0 | 0 | 0 | 0 | 0 | 0 | 0 | 0 |  | 6
10 |  | PIO | - | 6 |  |  | It performs the transmission of the combination of the following word size and transfer size. 1) 16bit × Transfer size(11, 281byte) 2) 32bit × Transfer size(6, 274byte) | Make sure that the driver does not hang up. | [25 empty] | Script | [7 empty] | 6 | - | 1 | 1 | 1 | 1 | 1 | 1 |  | 0 | 0 | 0 | 0 |  | 1 | 1 | 1 | 1 | 1 | 1 | 0 | 0 | 0 | 0 | 0 | 0 | 0 | 0 | 0 | 0 | 0 | 0 | 0 | 0 | 0 | 0 | 0 | 0 | 0 | 0 | 0 | 0 | 0 | 0 |  | 6
11 | Communication test. Slave Send and receive. | DMA | - | 6 |  |  | It performs the transmission of the combination of the following word size and transfer size. 1) 16bit × Transfer size(5, 89, 267, 385byte) 2) 32bit × Transfer size(10, 98, 262, 506byte) | Make sure that the driver does not hang up. | [25 empty] | Script | [7 empty] | 6 | - | 1 | 1 | 1 | 1 | 1 | 1 |  | 0 | 0 | 0 | 0 |  | 1 | 1 | 1 | 1 | 1 | 1 | 0 | 0 | 0 | 0 | 0 | 0 | 0 | 0 | 0 | 0 | 0 | 0 | 0 | 0 | 0 | 0 | 0 | 0 | 0 | 0 | 0 | 0 | 0 | 0 |  | 6
12 |  | PIO | - | 6 |  |  | It performs the transmission of the combination of the following word size and transfer size. 1) 16bit × Transfer size(11, 281byte) 2) 32bit × Transfer size(6, 274byte) | Make sure that the driver does not hang up. | [25 empty] | Script | [7 empty] | 6 | - | 1 | 1 | 1 | 1 | 1 | 1 |  | 0 | 0 | 0 | 0 |  | 1 | 1 | 1 | 1 | 1 | 1 | 0 | 0 | 0 | 0 | 0 | 0 | 0 | 0 | 0 | 0 | 0 | 0 | 0 | 0 | 0 | 0 | 0 | 0 | 0 | 0 | 0 | 0 | 0 | 0 |  | 6
13 | Inspection of the word size | Master transmission. | - | 6 | Inspection of illegal parameters. |  | It performs the transmission of the combination of the following word size and transfer size. 1) 2bit × Transfer size(1byte) 2) 3bit × Transfer size(2byte) 3) 4bit × Transfer size(3byte) 4) 5bit × Transfer size(4byte) 5) 11bit × Transfer size(2byte) 6) 12bit × Transfer size(1byte) 7) 13bit × Transfer size(4byte) 8) 23bit × Transfer size(2byte) 9) 24bit × Transfer size(4byte) 10) 28bit × Transfer size(3byte) 11) 123bit × Transfer size(4byte) | Make sure that the driver does not hang up. | [25 empty] | Script | [7 empty] | 6 | - | 1 | 1 | 1 | 1 | 1 | 1 |  | 0 | 0 | 0 | 0 |  | 1 | 1 | 1 | 1 | 1 | 1 | 0 | 0 | 0 | 0 | 0 | 0 | 0 | 0 | 0 | 0 | 0 | 0 | 0 | 0 | 0 | 0 | 0 | 0 | 0 | 0 | 0 | 0 | 0 | 0 |  | 6
14 |  | Slave transmission. | - | 6 |  |  |  | Make sure that the driver does not hang up. | [25 empty] | Script | [7 empty] | 6 | - | 1 | 1 | 1 | 1 | 1 | 1 |  | 0 | 0 | 0 | 0 |  | 1 | 1 | 1 | 1 | 1 | 1 | 0 | 0 | 0 | 0 | 0 | 0 | 0 | 0 | 0 | 0 | 0 | 0 | 0 | 0 | 0 | 0 | 0 | 0 | 0 | 0 | 0 | 0 | 0 | 0 |  | 6

## 2.3. Boundary Value Test
2.3. | Boundary Value Test | [54 empty] | Effective number
| Setting for the Communication test Please check Section 1.4. | [40 empty] | Item count | [7 empty] | All Item | All Result count | [10 empty] | H3 |  |  |  | M3 |  |  |  | M3N |  |  |  | E3 |  |  |  | D3 |  |  |  | V3U |  |  |  | Automation
[43 empty] | base | board type | [5 empty] | 84 | 0 | 0 | 0 | 0 | 0 | 14 | 14 | 14 | 14 | 14 | 14 | 0 | 0 | 0 | 0 | 0 | 0 | 0 | 0 | 0 | 0 | 0 | 0 | 0 | 0 | 0 | 0 | 0 | 0 | 0 | 0 | 0 | 0 | 0 | 0
Item No. | Large Item | Medium Item | Small Item | No. of Small Items(H3) | viewpoint | Prerequisite | Test Procedure | Items to be Tested | H3 result | Test Date | Version | Tested by | M3 result | Test Date | Version | Tested by | M3N result | Test Date | Version | Tested by | E3 result | Test Date | Version | Tested by | D3 result | Test Date | Version | Tested by | V3U result | Test Date | Version | Tested by | Remarks | Automation | one pass | H3 | M3 | M3N | E3 | D3 | V3U | sub total | Item no | H3 | M3 | M3N | E3 | D3 | V3U |  | OK | NG | NT | NA |  | H3 | M3 | M3N | E3 | D3 | V3U | OK | NG | NT | NA | OK | NG | NT | NA | OK | NG | NT | NA | OK | NG | NT | NA | OK | NG | NT | NA | OK | NG | NT | NA | 84
1 | Communication test. Master transmission. | DMA | - | 6 | Make sure that the driver can communicate properly with specified boundary value. (Refer to the boundary value list) | ・It must be modified for the Communication test for the evaluation board ・Enable debugging option in the make configuration. "SPI_SH_MSIOF_TRANSFER_SYNC_DEBUG_MSLEEP" ・In the middle item PIO, please fix the DT see the [Preparation of the evaluation of the PIO transfer mode] of "1.4. Environment for Test". | It performs the transmission of the combination of the following word size and transfer size. 1) 8bit × Transfer size(1, 15, 17, 63, 64, 65, 255, 257, 271, 273, 511, 513byte) 2) 16bit × Transfer size(128byte) 3) 8bit × Transfer size(0byte) 4).16bit × Transfer size(0, 1, 3, 15,17, 127, 129, 255, 257, 271, 273, 511, 513byte) 5) 32bit × Transfer size(0, 1, 3, 15,17, 255, 257, 271, 273, 511, 513byte) | Step 1 and Step 2 is that the following results. (1) That the error message does not appear (2) That the data that has been transferred from the Master can be received correctly in the Slave Step 3 and Step 4 and Step 5 is that the following results. (1) Make sure that the driver does not hang up. | [25 empty] | Script | [7 empty] | 6 | - | 1 | 1 | 1 | 1 | 1 | 1 |  | 0 | 0 | 0 | 0 |  | 1 | 1 | 1 | 1 | 1 | 1 | 0 | 0 | 0 | 0 | 0 | 0 | 0 | 0 | 0 | 0 | 0 | 0 | 0 | 0 | 0 | 0 | 0 | 0 | 0 | 0 | 0 | 0 | 0 | 0 | 6
2 |  | PIO | - | 6 |  |  | It performs the transmission of the combination of the following word size and transfer size. 1) 8bit × Transfer size(1, 15, 16, 17, 63, 64, 65byte) 2) 16bit × Transfer size(16, 64byte) 3) 32bit × Transfer size(16, 256byte) 4) 8bit × Transfer size(0byte) 5) 16bit × Transfer size(0, 1, 15, 17, 63, 65byte) 6) 32bit × Transfer size(0, 1, 15, 17, 257byte) | Step 1 and Step 2 and Step 3 is that the following results. (1) That the error message does not appear (2) That the data that has been transferred from the Master can be received correctly in the Slave Step 4 and Step 5 and Step 6 is that the following results. (1) Make sure that the driver does not hang up. | [25 empty] | Script | [7 empty] | 6 | - | 1 | 1 | 1 | 1 | 1 | 1 |  | 0 | 0 | 0 | 0 |  | 1 | 1 | 1 | 1 | 1 | 1 | 0 | 0 | 0 | 0 | 0 | 0 | 0 | 0 | 0 | 0 | 0 | 0 | 0 | 0 | 0 | 0 | 0 | 0 | 0 | 0 | 0 | 0 | 0 | 0 | 6
3 | Communication test. Master reception. | DMA | - | 6 |  |  | It performs the transmission of the combination of the following word size and transfer size. 1) 8bit × Transfer size(1, 15, 17, 63, 64, 65, 255, 257, 271, 273, 511, 513byte) 2) 16bit × Transfer size(128byte) 3) 8bit × Transfer size(0byte) 4) 16bit × Transfer size(0, 1, 3, 15,17, 127, 129, 255, 257, 271, 273, 511, 513byte) 5) 32bit × Transfer size(0, 1, 3, 15,17, 255, 257, 271, 273, 511, 513byte) | Step 1 and Step 2 is that the following results. (1) That the error message does not appear (2) That the data that has been transferred from the Slave can be received correctly in the Master Step 3 and Step 4 and Step 5 is that the following results. (1) Make sure that the driver does not hang up. | [25 empty] | Script | [7 empty] | 6 | - | 1 | 1 | 1 | 1 | 1 | 1 |  | 0 | 0 | 0 | 0 |  | 1 | 1 | 1 | 1 | 1 | 1 | 0 | 0 | 0 | 0 | 0 | 0 | 0 | 0 | 0 | 0 | 0 | 0 | 0 | 0 | 0 | 0 | 0 | 0 | 0 | 0 | 0 | 0 | 0 | 0 | 6
4 |  | PIO | - | 6 |  |  | It performs the transmission of the combination of the following word size and transfer size. 1) 8bit × Transfer size(1, 15, 16, 17, 63, 64, 65byte) 2) 16bit × Transfer size(16, 64byte) 3) 32bit × Transfer size(16, 256byte) 4) 8bit × Transfer size(0byte) 5) 16bit × Transfer size(0, 1, 15, 17, 63, 65byte) 6) 32bit × Transfer size(0, 1, 15, 17, 257byte) | Step 1 and Step 2 and Step 3 is that the following results. (1) That the error message does not appear (2) That the data that has been transferred from the Slave can be received correctly in the Master Step 4 and Step 5 and Step 6 is that the following results. (1) Make sure that the driver does not hang up. | [25 empty] | Script | [7 empty] | 6 | - | 1 | 1 | 1 | 1 | 1 | 1 |  | 0 | 0 | 0 | 0 |  | 1 | 1 | 1 | 1 | 1 | 1 | 0 | 0 | 0 | 0 | 0 | 0 | 0 | 0 | 0 | 0 | 0 | 0 | 0 | 0 | 0 | 0 | 0 | 0 | 0 | 0 | 0 | 0 | 0 | 0 | 6
5 | Communication test. Master Send and receive | DMA | - | 6 |  |  | It performs the transmission of the combination of the following word size and transfer size. 1) 8bit × Transfer size(1, 15, 17, 63, 64, 65, 255, 257, 271, 273, 511, 513byte) 2) 16bit × Transfer size(128byte) 3) 8bit × Transfer size(0byte) 4) 16bit × Transfer size(0, 1, 3, 15,17, 127, 129, 255, 257, 271, 273, 511, 513byte) 5) 32bit × Transfer size(0, 1, 3, 15,17, 255, 257, 271, 273, 511, 513byte) | Step 1 and Step 2 is that the following results. (1) That the error message does not appear (2) That the data that has been transferred from the Master can be received correctly in the Slave (3) That the data that has been transferred from the Slave can be received correctly in the Master Step 3 and Step 4 and Step 5 is that the following results. (1) Make sure that the driver does not hang up. | [25 empty] | Script | [7 empty] | 6 | - | 1 | 1 | 1 | 1 | 1 | 1 |  | 0 | 0 | 0 | 0 |  | 1 | 1 | 1 | 1 | 1 | 1 | 0 | 0 | 0 | 0 | 0 | 0 | 0 | 0 | 0 | 0 | 0 | 0 | 0 | 0 | 0 | 0 | 0 | 0 | 0 | 0 | 0 | 0 | 0 | 0 | 6
6 |  | PIO | - | 6 |  |  | It performs the transmission of the combination of the following word size and transfer size. 1) 8bit × Transfer size(1, 15, 16, 17, 63, 64, 65byte) 2) 16bit × Transfer size(16, 64byte) 3) 32bit × Transfer size(16, 256byte) 4) 8bit × Transfer size(0byte) 5) 16bit × Transfer size(0, 1, 15, 17, 63, 65byte) 6) 32bit × Transfer size(0, 1, 15, 17, 257byte) | Step 1 and Step 2 and Step 3 is that the following results. (1) That the error message does not appear (2) That the data that has been transferred from the Master can be received correctly in the Slave (3) That the data that has been transferred from the Slave can be received correctly in the Master Step 4 and Step 5 and Step 6 is that the following results. (1) Make sure that the driver does not hang up. | [25 empty] | Script | [7 empty] | 6 | - | 1 | 1 | 1 | 1 | 1 | 1 |  | 0 | 0 | 0 | 0 |  | 1 | 1 | 1 | 1 | 1 | 1 | 0 | 0 | 0 | 0 | 0 | 0 | 0 | 0 | 0 | 0 | 0 | 0 | 0 | 0 | 0 | 0 | 0 | 0 | 0 | 0 | 0 | 0 | 0 | 0 | 6
7 | Communication test. Slave transmission | DMA | - | 6 | Make sure that the driver can communicate properly with specified boundary value. (Refer to the boundary value list) | ・It must be modified for the Communication test for the evaluation board ・Enable debugging option in the make configuration. "SPI_SH_MSIOF_TRANSFER_SYNC_DEBUG_MSLEEP" ・In the middle item PIO, please fix the DT see the [Preparation of the evaluation of the PIO transfer mode] of "1.4. Environment for Test". | It performs the transmission of the combination of the following word size and transfer size. 1) 8bit × Transfer size(1, 15, 17, 63, 64, 65, 255, 257, 271, 273, 511, 513byte) 2) 16bit × Transfer size(128byte) 3) 8bit × Transfer size(0byte) 4).16bit × Transfer size(0, 1, 3, 15,17, 127, 129, 255, 257, 271, 273, 511, 513byte) 5) 32bit × Transfer size(0, 1, 3, 15,17, 255, 257, 271, 273, 511, 513byte) | Step 1 and Step 2 is that the following results. (1) That the error message does not appear (2) That the data that has been transferred from the Master can be received correctly in the Slave Step 3 and Step 4 and Step 5 is that the following results. (1) Make sure that the driver does not hang up. | [25 empty] | Script | [7 empty] | 6 | - | 1 | 1 | 1 | 1 | 1 | 1 |  | 0 | 0 | 0 | 0 |  | 1 | 1 | 1 | 1 | 1 | 1 | 0 | 0 | 0 | 0 | 0 | 0 | 0 | 0 | 0 | 0 | 0 | 0 | 0 | 0 | 0 | 0 | 0 | 0 | 0 | 0 | 0 | 0 | 0 | 0 | 6
8 |  | PIO | - | 6 |  |  | It performs the transmission of the combination of the following word size and transfer size. 1) 8bit × Transfer size(1, 15, 16, 17, 63, 64, 65byte) 2) 16bit × Transfer size(16, 64byte) 3) 32bit × Transfer size(16, 256byte) 4) 8bit × Transfer size(0byte) 5) 16bit × Transfer size(0, 1, 15, 17, 63, 65byte) 6) 32bit × Transfer size(0, 1, 15, 17, 257byte) | Step 1 and Step 2 and Step 3 is that the following results. (1) That the error message does not appear (2) That the data that has been transferred from the Master can be received correctly in the Slave Step 4 and Step 5 and Step 6 is that the following results. (1) Make sure that the driver does not hang up. | [25 empty] | Script | [7 empty] | 6 | - | 1 | 1 | 1 | 1 | 1 | 1 |  | 0 | 0 | 0 | 0 |  | 1 | 1 | 1 | 1 | 1 | 1 | 0 | 0 | 0 | 0 | 0 | 0 | 0 | 0 | 0 | 0 | 0 | 0 | 0 | 0 | 0 | 0 | 0 | 0 | 0 | 0 | 0 | 0 | 0 | 0 | 6
9 | Communication test. Slave reception | DMA | - | 6 |  |  | It performs the transmission of the combination of the following word size and transfer size. 1) 8bit × Transfer size(1, 15, 17, 63, 64, 65, 255, 257, 271, 273, 511, 513byte) 2) 16bit × Transfer size(128byte) 3) 8bit × Transfer size(0byte) 4) 16bit × Transfer size(0, 1, 3, 15,17, 127, 129, 255, 257, 271, 273, 511, 513byte) 5) 32bit × Transfer size(0, 1, 3, 15,17, 255, 257, 271, 273, 511, 513byte) | Step 1 and Step 2 is that the following results. (1) That the error message does not appear (2) That the data that has been transferred from the Slave can be received correctly in the Master Step 3 and Step 4 and Step 5 is that the following results. (1) Make sure that the driver does not hang up. | [25 empty] | Script | [7 empty] | 6 | - | 1 | 1 | 1 | 1 | 1 | 1 |  | 0 | 0 | 0 | 0 |  | 1 | 1 | 1 | 1 | 1 | 1 | 0 | 0 | 0 | 0 | 0 | 0 | 0 | 0 | 0 | 0 | 0 | 0 | 0 | 0 | 0 | 0 | 0 | 0 | 0 | 0 | 0 | 0 | 0 | 0 | 6
10 |  | PIO | - | 6 |  |  | It performs the transmission of the combination of the following word size and transfer size. 1) 8bit × Transfer size(1, 15, 16, 17, 63, 64, 65byte) 2) 16bit × Transfer size(16, 64byte) 3) 32bit × Transfer size(16, 256byte) 4) 8bit × Transfer size(0byte) 5) 16bit × Transfer size(0, 1, 15, 17, 63, 65byte) 6) 32bit × Transfer size(0, 1, 15, 17, 257byte) | Step 1 and Step 2 and Step 3 is that the following results. (1) That the error message does not appear (2) That the data that has been transferred from the Slave can be received correctly in the Master Step 4 and Step 5 and Step 6 is that the following results. (1) Make sure that the driver does not hang up. | [25 empty] | Script | [7 empty] | 6 | - | 1 | 1 | 1 | 1 | 1 | 1 |  | 0 | 0 | 0 | 0 |  | 1 | 1 | 1 | 1 | 1 | 1 | 0 | 0 | 0 | 0 | 0 | 0 | 0 | 0 | 0 | 0 | 0 | 0 | 0 | 0 | 0 | 0 | 0 | 0 | 0 | 0 | 0 | 0 | 0 | 0 | 6
11 | Communication test. Slave Send and receive | DMA | - | 6 |  |  | It performs the transmission of the combination of the following word size and transfer size. 1) 8bit × Transfer size(1, 15, 17, 63, 64, 65, 255, 257, 271, 273, 511, 513byte) 2) 16bit × Transfer size(128byte) 3) 8bit × Transfer size(0byte) 4) 16bit × Transfer size(0, 1, 3, 15,17, 127, 129, 255, 257, 271, 273, 511, 513byte) 5) 32bit × Transfer size(0, 1, 3, 15,17, 255, 257, 271, 273, 511, 513byte) | Step 1 and Step 2 is that the following results. (1) That the error message does not appear (2) That the data that has been transferred from the Master can be received correctly in the Slave (3) That the data that has been transferred from the Slave can be received correctly in the Master Step 3 and Step 4 and Step 5 is that the following results. (1) Make sure that the driver does not hang up. | [25 empty] | Script | [7 empty] | 6 | - | 1 | 1 | 1 | 1 | 1 | 1 |  | 0 | 0 | 0 | 0 |  | 1 | 1 | 1 | 1 | 1 | 1 | 0 | 0 | 0 | 0 | 0 | 0 | 0 | 0 | 0 | 0 | 0 | 0 | 0 | 0 | 0 | 0 | 0 | 0 | 0 | 0 | 0 | 0 | 0 | 0 | 6
12 |  | PIO | - | 6 |  |  | It performs the transmission of the combination of the following word size and transfer size. 1) 8bit × Transfer size(1, 15, 16, 17, 63, 64, 65byte) 2) 16bit × Transfer size(16, 64byte) 3) 32bit × Transfer size(16, 256byte) 4) 8bit × Transfer size(0byte) 5) 16bit × Transfer size(0, 1, 15, 17, 63, 65byte) 6) 32bit × Transfer size(0, 1, 15, 17, 257byte) | Step 1 and Step 2 and Step 3 is that the following results. (1) That the error message does not appear (2) That the data that has been transferred from the Master can be received correctly in the Slave (3) That the data that has been transferred from the Slave can be received correctly in the Master Step 4 and Step 5 and Step 6 is that the following results. (1) Make sure that the driver does not hang up. | [25 empty] | Script | [7 empty] | 6 | - | 1 | 1 | 1 | 1 | 1 | 1 |  | 0 | 0 | 0 | 0 |  | 1 | 1 | 1 | 1 | 1 | 1 | 0 | 0 | 0 | 0 | 0 | 0 | 0 | 0 | 0 | 0 | 0 | 0 | 0 | 0 | 0 | 0 | 0 | 0 | 0 | 0 | 0 | 0 | 0 | 0 | 6
13 | Inspection of the word size | Master transmission. | - | 6 | Inspection of illegal parameters. |  | It performs the transmission of the combination of the following word size and transfer size. 1) 0bit × Transfer size(1, 2, 3, 4byte) 2) 7bit × Transfer size(1, 2, 3, 4byte) 3) 9bit × Transfer size(1, 2, 3, 4byte) 4) 15bit × Transfer size(2, 4byte) 5) 17bit × Transfer size(2, 4byte) 6) 31bit × Transfer size(4byte) 7) 33bit × Transfer size(4byte) 8) 255bit × Transfer size(1, 2, 3, 4byte) | Make sure that the driver does not hang up. | [25 empty] | Script | [7 empty] | 6 | - | 1 | 1 | 1 | 1 | 1 | 1 |  | 0 | 0 | 0 | 0 |  | 1 | 1 | 1 | 1 | 1 | 1 | 0 | 0 | 0 | 0 | 0 | 0 | 0 | 0 | 0 | 0 | 0 | 0 | 0 | 0 | 0 | 0 | 0 | 0 | 0 | 0 | 0 | 0 | 0 | 0 | 6
14 |  | Slave transmission. | - | 6 |  |  | It performs the transmission of the combination of the following word size and transfer size. 1) 0bit × Transfer size(1, 2, 3, 4byte) 2) 7bit × Transfer size(1, 2, 3, 4byte) 3) 9bit × Transfer size(1, 2, 3, 4byte) 4) 15bit × Transfer size(2, 4byte) 5) 17bit × Transfer size(2, 4byte) 6) 31bit × Transfer size(4byte) 7) 33bit × Transfer size(4byte) 8) 255bit × Transfer size(1, 2, 3, 4byte) | Make sure that the driver does not hang up. | [25 empty] | Script | [7 empty] | 6 | - | 1 | 1 | 1 | 1 | 1 | 1 |  | 0 | 0 | 0 | 0 |  | 1 | 1 | 1 | 1 | 1 | 1 | 0 | 0 | 0 | 0 | 0 | 0 | 0 | 0 | 0 | 0 | 0 | 0 | 0 | 0 | 0 | 0 | 0 | 0 | 0 | 0 | 0 | 0 | 0 | 0 | 6

## 2.3.1 Boundary Value List
2.3.1.Boundary Value List
| ●The combination of a normal Word size (8bit, 16bit, 32bit) and transfer size | [20 empty] | ●Confirmation of word size and transfer size
| If the conditions are met transfer size of the formula described in the user manual a DMA transfer. | [20 empty] | word size is the UM 8, 16, 32bit is supported.
| The color of the cell is gray abnormal value, the other is the correct value. | [20 empty] | word size is to make sure that you do not hang up for values other than those shown in the UM.
Bold modification of the characters, the size of the transfer that was selected for test.
| ★For DMA transfer mode | [10 empty] | ★For PIO transfer mode
| Conditions of the DMA transfer in the user manual is represented as follows. | [10 empty] | Boundary value in the PIO transfer mode was selected in view of the FIFO size 64word.
| ・DMA transfer size = 16 + 4n + 256m | [10 empty] | However, 16 bytes boundary in the DMA transfer mode is set to be confirmed also that does not affect the PIO.
Thus Boundary, Normal, for Abnormal was selected in view of the expression and the FIFO size 64word of the following as UM.
| ・ 16byte, 4 of multiples, frame length 256byte | [10 empty] | ★PIO of setting
| ・FIFO size 64word |  |  |  | Boundary - Boundary value | [6 empty] | Comment out the two lines of dma defined in MSIOF definition for dtsi file.
Normal - Normal system test Representative value
| DMA mode Test |  |  |  | Abnormal - Abnormal system test Representative value | [6 empty] | PIO mode Test
| Transfer size (Byte) | word size | [9 empty] | Transfer size (Byte) | word size
|  | 8bit |  |  | 16bit |  |  | 32bit |  |  |  |  | 8bit |  |  | 16bit |  |  | 32bit |  |  | Figure 1 word size And transfer size
|  | Transfer mode | Word count | type of data | Transfer mode | Word count | type of data | Transfer mode | Word count | type of data |  |  | Transfer mode | Word count | type of data | Transfer mode | Word count | type of data | Transfer mode | Word count | type of data | word size |  |  | transfer size
| 0 | PIO | 0word | Boundary |  |  | Boundary |  |  | Boundary |  | 0 | PIO | 0word | Boundary |  |  | Boundary |  |  | Boundary | linux | UM | ドライバ | 1byte | 2byte | 3byte | 4byte
| 1 | PIO | 1word | Boundary |  |  | Boundary |  |  | Boundary | ↑ | 1 | PIO | 1word | Boundary |  |  | Boundary |  |  | Boundary | 0bit |  |  | Boundary | Boundary | Boundary | Boundary | Since the transfer size does not depend, in the representative value of 1byte to 4byte, carry out the test.
| 2 | PIO | 2word |  | PIO | 1word | Normal/Boundary |  |  |  |  | 2 | PIO | 2word |  | PIO | 1word | Boundary |  |  |  | 1bit | unsupported | error
| 3 | PIO | 3word |  |  |  | Boundary |  |  | Boundary | Maximum frame range of | 3 | PIO | 3word |  |  |  | Boundary |  |  | Boundary | 2bit |  |  | Abnormal
| 4 | PIO | 4word |  | PIO | 2word | Boundary | PIO | 1word | Normal/Boundary | one transfer | 4 | PIO | 4word |  | PIO | 2word | Boundary | PIO | 1word | Boundary | 3bit |  |  |  | Abnormal
| 5 | PIO | 5word |  |  |  | Abnormal/Boundary |  |  | Boundary |  | 5 | PIO | 5word |  |  |  | Boundary |  |  | Boundary | 4bit |  |  |  |  | Abnormal
| 6 | PIO | 6word |  | PIO | 3word | Boundary |  |  |  |  | 6 | PIO | 6word |  | PIO | 3word | Boundary |  |  | Abnormal | 5bit | [5 empty] | Abnormal
| 7 | PIO | 7word | Normal |  |  | Boundary |  |  | Boundary |  | 7 | PIO | 7word |  |  |  | Boundary |  |  | Boundary | 6bit
| 8 | PIO | 8word |  | PIO | 4word | Boundary | PIO | 2word | Boundary |  | 8 | PIO | 8word |  | PIO | 4word | Normal/Boundary | PIO | 2word | Boundary | 7bit |  |  | Boundary | Boundary | Boundary | Boundary
| 9 | PIO | 9word |  |  |  | Boundary |  |  | Boundary |  | 9 | PIO | 9word | Normal |  |  | Boundary |  |  | Boundary | 8bit | supported |  | Normal | Normal | Normal | Normal
| 10 | PIO | 10word |  | PIO | 5word | Boundary |  |  | Abnormal |  | 10 | PIO | 10word |  | PIO | 5word | Boundary |  |  |  | 9bit |  |  | Boundary | Boundary | Boundary | Boundary
| 11 | PIO | 11word |  |  |  | Boundary |  |  | Boundary |  | 11 | PIO | 11word |  |  |  | Abnormal/Boundary |  |  | Boundary | 10bit |  | 「Figure 2 Word size and byte unit」 to refer
| 12 | PIO | 12word |  | PIO | 6word | Boundary | PIO | 3word | Boundary |  | 12 | PIO | 12word |  | PIO | 6word | Boundary | PIO | 3word | Normal/Boundary | 11bit |  |  |  | Abnormal
| 13 | PIO | 13word |  |  |  | Boundary |  |  | Boundary |  | 13 | PIO | 13word |  |  |  | Boundary |  |  | Boundary | 12bit | unsupported |  | Abnormal |  |  |  |  | As a driver to succeed but regarded as abnormal system test for the unsupported area.
| 14 | PIO | 14word |  | PIO | 7word | Boundary |  |  |  |  | 14 | PIO | 14word |  | PIO | 7word | Boundary |  |  |  | 13bit | [5 empty] | Abnormal
| 15 | PIO | 15word | Boundary |  |  | Boundary |  |  | Boundary |  | 15 | PIO | 15word | Boundary |  |  | Boundary |  |  | Boundary | 14bit
| 16 | DMA | 16word | Normal/Boundary | DMA | 8word | Normal/Boundary | DMA | 4word | Normal/Boundary |  | 16 | PIO | 16word | Boundary | PIO | 8word | Boundary | PIO | 4word | Boundary | 15bit |  |  |  | Boundary |  | Boundary
| 17 | PIO | 17word | Boundary |  |  | Boundary |  |  | Boundary |  | 17 | PIO | 17word | Boundary |  |  | Boundary |  |  | Boundary | 16bit | supported |  |  | Normal |  | Normal
| 18 | PIO | 18word |  | PIO | 9word | Boundary |  |  |  |  | 18 | PIO | 18word |  | PIO | 9word | Boundary |  |  |  | 17bit |  |  |  | Boundary |  | Boundary
| 19 | PIO | 19word | Boundary |  |  | Boundary |  |  | Boundary |  | 19 | PIO | 19word |  |  |  | Boundary |  |  | Boundary | 18bit |  | 「Figure 2 Word size and byte unit」 to refer
| 20 | DMA | 20word | Boundary | DMA | 10word | Boundary | DMA | 5word | Boundary |  | 20 | PIO | 20word |  | PIO | 10word | Boundary | PIO | 5word | Boundary | 19bit
| 21 | PIO | 21word | Boundary |  |  | Boundary |  |  | Boundary |  | 21 | PIO | 21word |  |  |  | Boundary |  |  | Boundary | 20bit
| 22 | PIO | 22word |  | PIO | 11word | Boundary |  |  |  |  | 22 | PIO | 22word |  | PIO | 11word | Boundary |  |  |  | 21bit
| 23 | PIO | 23word | Boundary |  |  | Boundary |  |  | Boundary |  | 23 | PIO | 23word |  |  |  | Boundary |  |  | Boundary | 22bit
| 24 | DMA | 24word | Boundary | DMA | 12word | Boundary | DMA | 6word | Boundary |  | 24 | PIO | 24word |  | PIO | 12word | Boundary | PIO | 6word | Boundary | 23bit |  |  |  | Abnormal
| 25 | PIO | 25word | Boundary |  |  | Boundary |  |  | Boundary |  | 25 | PIO | 25word |  |  |  | Boundary |  |  | Boundary | 24bit | unsupported |  |  |  |  | Abnormal
| 26 | PIO | 26word |  | PIO | 13word | Boundary |  |  |  |  | 26 | PIO | 26word |  | PIO | 13word | Boundary |  |  |  | 25bit
| 27 | PIO | 27word | Boundary |  |  | Boundary |  |  | Boundary |  | 27 | PIO | 27word |  |  |  | Boundary |  |  | Boundary | 26bit
| 28 | DMA | 28word | Boundary | DMA | 14word | Boundary | DMA | 7word | Boundary |  | 28 | PIO | 28word |  | PIO | 14word | Boundary | PIO | 7word | Boundary | 27bit
| 29 | PIO | 29word | Boundary |  |  | Boundary |  |  | Boundary |  | 29 | PIO | 29word |  |  |  | Boundary |  |  | Boundary | 28bit |  |  |  |  | Abnormal
| 30 | PIO | 30word |  | PIO | 15word | Boundary |  |  |  |  | 30 | PIO | 30word |  | PIO | 15word | Boundary |  |  |  | 29bit
| 31 | PIO | 31word | Boundary |  |  | Boundary |  |  | Boundary |  | 31 | PIO | 31word |  |  |  | Boundary |  |  | Boundary | 30bit
| 32 | DMA | 32word | Boundary | DMA | 16word | Boundary | DMA | 8word | Boundary |  | 32 | PIO | 32word |  | PIO | 16word | Boundary | PIO | 8word | Boundary | 31bit | [5 empty] | Boundary
| 33 | PIO | 33word | Boundary |  |  | Boundary |  |  | Boundary |  | 33 | PIO | 33word |  |  |  | Boundary |  |  | Boundary | 32bit | supported |  |  |  |  | Normal
| 34 | PIO | 34word |  | PIO | 17word | Boundary |  |  |  |  | 34 | PIO | 34word |  | PIO | 17word | Boundary |  |  |  | 33bit | [5 empty] | Boundary | Since the transfer size does not depend, in the representative value of 1byte to 4byte, carry out the test.
| 35 | PIO | 35word | Boundary |  |  | Boundary |  |  | Boundary |  | 35 | PIO | 35word |  |  |  | Boundary |  |  | Boundary | ・・・
| 36 | DMA | 36word | Boundary | DMA | 18word | Boundary | DMA | 9word | Boundary |  | 36 | PIO | 36word |  | PIO | 18word | Boundary | PIO | 9word | Boundary | 123bit | unsupported | error |  |  |  | Abnormal
| 37 | PIO | 37word | Boundary |  |  | Boundary |  |  | Boundary |  | 37 | PIO | 37word |  |  |  | Boundary |  |  | Boundary | ・・・
| 38 | PIO | 38word |  | PIO | 19word | Boundary |  |  |  |  | 38 | PIO | 38word |  | PIO | 19word | Boundary |  |  |  | 255bit |  |  | Boundary | Boundary | Boundary | Boundary
| 39 | PIO | 39word | Boundary |  |  | Boundary |  |  | Boundary |  | 39 | PIO | 39word |  |  |  | Boundary |  |  | Boundary
| 40 | DMA | 40word | Boundary | DMA | 20word | Boundary | DMA | 10word | Boundary |  | 40 | PIO | 40word |  | PIO | 20word | Boundary | PIO | 10word | Boundary
| 41 | PIO | 41word | Boundary |  |  | Boundary |  |  | Boundary |  | 41 | PIO | 41word |  |  |  | Boundary |  |  | Boundary
| 42 | PIO | 42word |  | PIO | 21word | Boundary |  |  |  |  | 42 | PIO | 42word |  | PIO | 21word | Boundary
| 43 | PIO | 43word | Boundary |  |  | Boundary |  |  | Boundary |  | 43 | PIO | 43word |  |  |  | Boundary |  |  | Boundary
| 44 | DMA | 44word | Boundary | DMA | 22word | Boundary | DMA | 11word | Boundary |  | 44 | PIO | 44word |  | PIO | 22word | Boundary | PIO | 11word | Boundary
| 45 | PIO | 45word | Boundary |  |  | Boundary |  |  | Boundary |  | 45 | PIO | 45word |  |  |  | Boundary |  |  | Boundary
| 46 | PIO | 46word |  | PIO | 23word | Boundary |  |  |  |  | 46 | PIO | 46word |  | PIO | 23word | Boundary |  |  |  | Error determination is made in the following order.
| 47 | PIO | 47word | Boundary |  |  | Boundary |  |  | Boundary |  | 47 | PIO | 47word |  |  |  | Boundary |  |  | Boundary | 1) word size determination
| 48 | DMA | 48word | Boundary | DMA | 24word | Boundary | DMA | 12word | Boundary |  | 48 | PIO | 48word |  | PIO | 24word | Boundary | PIO | 12word | Boundary | word size is outside the range of 8bit - 32bit is an error.
| 49 | PIO | 49word | Boundary |  |  | Boundary |  |  | Boundary |  | 49 | PIO | 49word |  |  |  | Boundary |  |  | Boundary
| 50 | PIO | 50word |  | PIO | 25word | Boundary |  |  |  |  | 50 | PIO | 50word |  | PIO | 25word | Boundary |  |  |  | 2) Transfer size determination
| 51 | PIO | 51word | Boundary |  |  | Boundary |  |  | Boundary |  | 51 | PIO | 51word |  |  |  | Boundary |  |  | Boundary | Is an error shall not a multiple of the byte unit as shown below.
| 52 | DMA | 52word | Boundary | DMA | 26word | Boundary | DMA | 13word | Boundary |  | 52 | PIO | 52word |  | PIO | 26word | Boundary | PIO | 13word | Boundary | Figure 2 Word size and byte unit
| 53 | PIO | 53word | Boundary |  |  | Boundary |  |  | Boundary |  | 53 | PIO | 53word |  |  |  | Boundary |  |  | Boundary | word size | byte unit
| 54 | PIO | 54word |  | PIO | 27word | Boundary |  |  |  |  | 54 | PIO | 54word |  | PIO | 27word | Boundary |  |  |  | 8 | 1
| 55 | PIO | 55word | Boundary |  |  | Boundary |  |  | Boundary |  | 55 | PIO | 55word |  |  |  | Boundary |  |  | Boundary | 9 - 15 | 2
| 56 | DMA | 56word | Boundary | DMA | 28word | Boundary | DMA | 14word | Boundary |  | 56 | PIO | 56word |  | PIO | 28word | Boundary | PIO | 14word | Boundary | 16 | 2
| 57 | PIO | 57word | Boundary |  |  | Boundary |  |  | Boundary |  | 57 | PIO | 57word |  |  |  | Boundary |  |  | Boundary | 17 - 31 | 4
| 58 | PIO | 58word |  | PIO | 29word | Boundary |  |  |  |  | 58 | PIO | 58word |  | PIO | 29word | Boundary |  |  |  | 32 | 4
| 59 | PIO | 59word | Boundary |  |  | Boundary |  |  | Boundary |  | 59 | PIO | 59word |  |  |  | Boundary |  |  | Boundary | other | - | Parameter error (less than 8bit, more than the 32bit bit size)
| 60 | DMA | 60word | Boundary | DMA | 30word | Boundary | DMA | 15word | Boundary |  | 60 | PIO | 60word |  | PIO | 30word | Boundary | PIO | 15word | Boundary
| 61 | PIO | 61word | Boundary |  |  | Boundary |  |  | Boundary |  | 61 | PIO | 61word |  |  |  | Boundary |  |  | Boundary
| 62 | PIO | 62word |  | PIO | 31word | Boundary |  |  |  |  | 62 | PIO | 62word |  | PIO | 31word | Boundary |  |  |  | 3) transfer size and the word size
| 63 | PIO | 63word | Boundary |  |  | Boundary |  |  | Boundary |  | 63 | PIO | 63word | Boundary |  |  | Boundary |  |  | Boundary | Transfer size, there must be a multiple of the number of bytes indicated by the byte unit.
| 64 | DMA | 64word | Boundary | DMA | 32word | Boundary | DMA | 16word | Boundary |  | 64 | PIO | 64word | Boundary | PIO | 32word | Boundary | PIO | 16word | Boundary | But to transfer the transfer data for each byte unit, a valid bit is the value specified in the word size.
| 65 | PIO | 65word | Boundary |  |  | Boundary |  |  | Boundary |  | 65 | PIO | 65word | Boundary |  |  | Boundary |  |  | Boundary
| 66 | PIO | 66word |  | PIO | 33word | Boundary |  |  |  |  | 66 | PIO | 66word |  | PIO | 33word | Boundary |  |  |  | 例)
| 67 | PIO | 67word | Boundary |  |  | Boundary |  |  | Boundary |  | 67 | PIO | 67word |  |  |  | Boundary |  |  | Boundary | bit size: 9
| 68 | DMA | 68word | Boundary | DMA | 34word | Boundary | DMA | 17word | Boundary |  | 68 | PIO | 68word |  | PIO | 34word | Boundary | PIO | 17word | Boundary | byte unit: 2
| 69 | PIO | 69word | Boundary |  |  | Boundary |  |  | Boundary |  | 69 | PIO | 69word |  |  |  | Boundary |  |  | Boundary
| 70 | PIO | 70word |  | PIO | 35word | Boundary |  |  |  |  | 70 | PIO | 70word |  | PIO | 35word | Boundary |  |  |  | Transfer data is treated in every two bytes. However valid bit in the 2 bytes is only 9bit specified in the word size.
| 71 | PIO | 71word | Boundary |  |  | Boundary |  |  | Boundary |  | 71 | PIO | 71word |  |  |  | Boundary |  |  | Boundary
| 72 | DMA | 72word | Boundary | DMA | 36word | Boundary | DMA | 18word | Boundary |  | 72 | PIO | 72word |  | PIO | 36word | Boundary | PIO | 18word | Boundary
| 73 | PIO | 73word | Boundary |  |  | Boundary |  |  | Boundary |  | 73 | PIO | 73word |  |  |  | Boundary |  |  | Boundary
| 74 | PIO | 74word |  | PIO | 37word | Boundary |  |  |  |  | 74 | PIO | 74word |  | PIO | 37word | Boundary
| 75 | PIO | 75word | Boundary |  |  | Boundary |  |  | Boundary |  | 75 | PIO | 75word |  |  |  | Boundary |  |  | Boundary
| 76 | DMA | 76word | Boundary | DMA | 38word | Boundary | DMA | 19word | Boundary |  | 76 | PIO | 76word |  | PIO | 38word | Boundary | PIO | 19word | Boundary
| 77 | PIO | 77word | Boundary |  |  | Boundary |  |  | Boundary |  | 77 | PIO | 77word |  |  |  | Boundary |  |  | Boundary
| 78 | PIO | 78word |  | PIO | 39word | Boundary |  |  |  |  | 78 | PIO | 78word |  | PIO | 39word | Boundary
| 79 | PIO | 79word | Boundary |  |  | Boundary |  |  | Boundary |  | 79 | PIO | 79word |  |  |  | Boundary |  |  | Boundary
| 80 | DMA | 80word | Boundary | DMA | 40word | Boundary | DMA | 20word | Boundary |  | 80 | PIO | 80word |  | PIO | 40word | Boundary | PIO | 20word | Boundary
| 81 | PIO | 81word | Boundary |  |  | Boundary |  |  | Boundary |  | 81 | PIO | 81word |  |  |  | Boundary |  |  | Boundary
| 82 | PIO | 82word |  | PIO | 41word | Boundary |  |  |  |  | 82 | PIO | 82word |  | PIO | 41word | Boundary
| 83 | PIO | 83word | Boundary |  |  | Boundary |  |  | Boundary |  | 83 | PIO | 83word |  |  |  | Boundary |  |  | Boundary
| 84 | DMA | 84word | Boundary | DMA | 42word | Boundary | DMA | 21word | Boundary |  | 84 | PIO | 84word |  | PIO | 42word | Boundary | PIO | 21word | Boundary
| 85 | PIO | 85word | Boundary |  |  | Boundary |  |  | Boundary |  | 85 | PIO | 85word |  |  |  | Boundary |  |  | Boundary
| 86 | PIO | 86word |  | PIO | 43word | Boundary |  |  |  |  | 86 | PIO | 86word |  | PIO | 43word | Boundary
| 87 | PIO | 87word | Boundary |  |  | Boundary |  |  | Boundary |  | 87 | PIO | 87word |  |  |  | Boundary |  |  | Boundary
| 88 | DMA | 88word | Boundary | DMA | 44word | Boundary | DMA | 22word | Boundary |  | 88 | PIO | 88word |  | PIO | 44word | Boundary | PIO | 22word | Boundary
| 89 | PIO | 89word | Boundary |  |  | Abnormal/Boundary |  |  | Boundary |  | 89 | PIO | 89word |  |  |  | Boundary |  |  | Boundary
| 90 | PIO | 90word |  | PIO | 45word | Boundary |  |  |  |  | 90 | PIO | 90word |  | PIO | 45word | Boundary
| 91 | PIO | 91word | Boundary |  |  | Boundary |  |  | Boundary |  | 91 | PIO | 91word |  |  |  | Boundary |  |  | Boundary
| 92 | DMA | 92word | Boundary | DMA | 46word | Boundary | DMA | 23word | Boundary |  | 92 | PIO | 92word |  | PIO | 46word | Boundary | PIO | 23word | Boundary
| 93 | PIO | 93word | Boundary |  |  | Boundary |  |  | Boundary |  | 93 | PIO | 93word |  |  |  | Boundary |  |  | Boundary
| 94 | PIO | 94word |  | PIO | 47word | Boundary |  |  |  |  | 94 | PIO | 94word |  | PIO | 47word | Boundary
| 95 | PIO | 95word | Boundary |  |  | Boundary |  |  | Boundary |  | 95 | PIO | 95word |  |  |  | Boundary |  |  | Boundary
| 96 | DMA | 96word | Boundary | DMA | 48word | Boundary | DMA | 24word | Boundary |  | 96 | PIO | 96word |  | PIO | 48word | Boundary | PIO | 24word | Boundary
| 97 | PIO | 97word | Boundary |  |  | Boundary |  |  | Boundary |  | 97 | PIO | 97word |  |  |  | Boundary |  |  | Boundary
| 98 | PIO | 98word |  | PIO | 49word | Boundary |  |  | Abnormal |  | 98 | PIO | 98word |  | PIO | 49word | Boundary
| 99 | PIO | 99word | Boundary |  |  | Boundary |  |  | Boundary |  | 99 | PIO | 99word |  |  |  | Boundary |  |  | Boundary
| 100 | DMA | 100word | Boundary | DMA | 50word | Boundary | DMA | 25word | Boundary |  | 100 | PIO | 100word |  | PIO | 50word | Boundary | PIO | 25word | Boundary
| 101 | PIO | 101word | Boundary |  |  | Boundary |  |  | Boundary |  | 101 | PIO | 101word |  |  |  | Boundary |  |  | Boundary
| 102 | PIO | 102word |  | PIO | 51word | Boundary |  |  |  |  | 102 | PIO | 102word |  | PIO | 51word | Boundary
| 103 | PIO | 103word | Boundary |  |  | Boundary |  |  | Boundary |  | 103 | PIO | 103word |  |  |  | Boundary |  |  | Boundary
| 104 | DMA | 104word | Boundary | DMA | 52word | Boundary | DMA | 26word | Boundary |  | 104 | PIO | 104word |  | PIO | 52word | Boundary | PIO | 26word | Boundary
| 105 | PIO | 105word | Boundary |  |  | Boundary |  |  | Boundary |  | 105 | PIO | 105word |  |  |  | Boundary |  |  | Boundary
| 106 | PIO | 106word | Normal | PIO | 53word | Boundary |  |  |  |  | 106 | PIO | 106word |  | PIO | 53word | Boundary
| 107 | PIO | 107word | Boundary |  |  | Boundary |  |  | Boundary |  | 107 | PIO | 107word |  |  |  | Boundary |  |  | Boundary
| 108 | DMA | 108word | Boundary | DMA | 54word | Boundary | DMA | 27word | Boundary |  | 108 | PIO | 108word |  | PIO | 54word | Boundary | PIO | 27word | Boundary
| 109 | PIO | 109word | Boundary |  |  | Boundary |  |  | Boundary |  | 109 | PIO | 109word |  |  |  | Boundary |  |  | Boundary
| 110 | PIO | 110word |  | PIO | 55word | Normal/Boundary |  |  |  |  | 110 | PIO | 110word |  | PIO | 55word | Boundary
| 111 | PIO | 111word | Boundary |  |  | Boundary |  |  | Boundary |  | 111 | PIO | 111word |  |  |  | Boundary |  |  | Boundary
| 112 | DMA | 112word | Boundary | DMA | 56word | Boundary | DMA | 28word | Boundary |  | 112 | PIO | 112word |  | PIO | 56word | Boundary | PIO | 28word | Boundary
| 113 | PIO | 113word | Boundary |  |  | Boundary |  |  | Boundary |  | 113 | PIO | 113word |  |  |  | Boundary |  |  | Boundary
| 114 | PIO | 114word |  | PIO | 57word | Boundary |  |  |  |  | 114 | PIO | 114word |  | PIO | 57word | Boundary
| 115 | PIO | 115word | Boundary |  |  | Boundary |  |  | Boundary |  | 115 | PIO | 115word |  |  |  | Boundary |  |  | Boundary
| 116 | DMA | 116word | Boundary | DMA | 58word | Boundary | DMA | 29word | Normal/Boundary |  | 116 | PIO | 116word |  | PIO | 58word | Boundary | PIO | 29word | Boundary
| 117 | PIO | 117word | Boundary |  |  | Boundary |  |  | Boundary |  | 117 | PIO | 117word |  |  |  | Boundary |  |  | Boundary
| 118 | PIO | 118word |  | PIO | 59word | Boundary |  |  |  |  | 118 | PIO | 118word |  | PIO | 59word | Boundary
| 119 | PIO | 119word | Boundary |  |  | Boundary |  |  | Boundary |  | 119 | PIO | 119word |  |  |  | Boundary |  |  | Boundary
| 120 | DMA | 120word | Boundary | DMA | 60word | Boundary | DMA | 30word | Boundary |  | 120 | PIO | 120word |  | PIO | 60word | Boundary | PIO | 30word | Boundary
| 121 | PIO | 121word | Boundary |  |  | Boundary |  |  | Boundary |  | 121 | PIO | 121word |  |  |  | Boundary |  |  | Boundary
| 122 | PIO | 122word |  | PIO | 61word | Boundary |  |  |  |  | 122 | PIO | 122word |  | PIO | 61word | Boundary
| 123 | PIO | 123word | Boundary |  |  | Boundary |  |  | Boundary |  | 123 | PIO | 123word |  |  |  | Boundary |  |  | Boundary
| 124 | DMA | 124word | Boundary | DMA | 62word | Boundary | DMA | 31word | Boundary |  | 124 | PIO | 124word |  | PIO | 62word | Boundary | PIO | 31word | Boundary
| 125 | PIO | 125word | Boundary |  |  | Boundary |  |  | Boundary |  | 125 | PIO | 125word |  |  |  | Boundary |  |  | Boundary
| 126 | PIO | 126word |  | PIO | 63word | Boundary |  |  |  |  | 126 | PIO | 126word |  | PIO | 63word | Boundary
| 127 | PIO | 127word | Boundary |  |  | Boundary |  |  | Boundary |  | 127 | PIO | 127word | Boundary |  |  | Boundary |  |  | Boundary
| 128 | DMA | 128word | Boundary | DMA | 64word | Boundary | DMA | 32word | Boundary |  | 128 | PIO | 128word | Boundary | PIO | 64word | Boundary | PIO | 32word | Boundary
| 129 | PIO | 129word | Boundary |  |  | Boundary |  |  | Boundary |  | 129 | PIO | 129word | Boundary |  |  | Boundary |  |  | Boundary
| 130 | PIO | 130word |  | PIO | 65word | Boundary |  |  |  |  | 130 | PIO | 130word |  | PIO | 65word | Boundary
| 131 | PIO | 131word | Boundary |  |  | Boundary |  |  | Boundary |  | 131 | PIO | 131word |  |  |  | Boundary |  |  | Boundary
| 132 | DMA | 132word | Boundary | DMA | 66word | Boundary | DMA | 33word | Boundary |  | 132 | PIO | 132word |  | PIO | 66word | Boundary | PIO | 33word | Boundary
| ¦ | ¦ |  |  | ¦ |  |  | ¦ |  |  |  | ¦ | ¦ |  |  | ¦ |  |  | ¦
| 249 | PIO | 249word | Boundary |  |  | Boundary |  |  | Boundary |  | 249 | PIO | 249word |  |  |  | Boundary |  |  | Boundary
| 250 | PIO | 250word |  | PIO | 125word | Boundary |  |  |  |  | 250 | PIO | 250word |  | PIO | 125word | Boundary
| 251 | PIO | 251word | Boundary |  |  | Boundary |  |  | Boundary |  | 251 | PIO | 251word |  |  |  | Boundary |  |  | Boundary
| 252 | DMA | 252word | Boundary | DMA | 126word | Boundary | DMA | 63word | Boundary |  | 252 | PIO | 252word |  | PIO | 126word | Boundary | PIO | 63word | Boundary
| 253 | PIO | 253word | Boundary |  |  | Boundary |  |  | Boundary |  | 253 | PIO | 253word |  |  |  | Boundary |  |  | Boundary
| 254 | PIO | 254word |  | PIO | 127word | Boundary |  |  |  |  | 254 | PIO | 254word |  | PIO | 127word | Boundary
| 255 | PIO | 255word | Boundary |  |  | Boundary |  |  | Boundary |  | 255 | PIO | 255word | Boundary |  |  | Boundary |  |  | Boundary
| 256 | DMA | 256word | Normal/Boundary | DMA | 128word | Normal/Boundary | DMA | 64word | Normal/Boundary | ↓ | 256 | PIO | 256word | Boundary | PIO | 128word | Boundary | PIO | 64word | Boundary
| 257 | DMA+PIO | 257word | Boundary |  |  | Boundary |  |  | Boundary | ↑ | 257 | PIO | 257word | Boundary |  |  | Boundary |  |  | Boundary
| 258 | DMA+PIO | 258word |  | DMA+PIO | 129word | Boundary |  |  |  |  | 258 | PIO | 258word |  | PIO | 129word | Boundary
| 259 | DMA+PIO | 259word |  |  |  | Boundary |  |  | Boundary | Maximum frame range of | 259 | PIO | 259word |  |  |  | Boundary |  |  | Boundary
| 260 | DMA+PIO | 260word | Normal | DMA+PIO | 130word | Boundary | DMA+PIO | 65word | Boundary | one transfer | 260 | PIO | 260word |  | PIO | 130word | Boundary | PIO | 65word | Normal/Boundary
| 261 | DMA+PIO | 261word |  |  |  | Boundary |  |  | Boundary |  | 261 | PIO | 261word |  |  |  | Boundary |  |  | Boundary
| 262 | DMA+PIO | 262word |  | DMA+PIO | 131word | Boundary |  |  | Abnormal |  | 262 | PIO | 262word |  | PIO | 131word | Boundary
| 263 | DMA+PIO | 263word |  |  |  | Boundary |  |  | Boundary |  | 263 | PIO | 263word |  |  |  | Boundary |  |  | Boundary
| 264 | DMA+PIO | 264word |  | DMA+PIO | 132word | Normal/Boundary | DMA+PIO | 66word | Boundary |  | 264 | PIO | 264word |  | PIO | 132word | Boundary | PIO | 66word | Boundary
| 265 | DMA+PIO | 265word |  |  |  | Boundary |  |  | Boundary |  | 265 | PIO | 265word |  |  |  | Boundary |  |  | Boundary
| 266 | DMA+PIO | 266word |  | DMA+PIO | 133word | Boundary |  |  |  |  | 266 | PIO | 266word |  | PIO | 133word | Boundary
| 267 | DMA+PIO | 267word |  |  |  | Abnormal/Boundary |  |  | Boundary |  | 267 | PIO | 267word |  |  |  | Boundary |  |  | Boundary
| 268 | DMA+PIO | 268word |  | DMA+PIO | 134word | Boundary | DMA+PIO | 67word | Normal/Boundary |  | 268 | PIO | 268word |  | PIO | 134word | Boundary | PIO | 67word | Boundary
| 269 | DMA+PIO | 269word |  |  |  | Boundary |  |  | Boundary |  | 269 | PIO | 269word |  |  |  | Boundary |  |  | Boundary
| 270 | DMA+PIO | 270word |  | DMA+PIO | 135word | Boundary |  |  |  |  | 270 | PIO | 270word |  | PIO | 135word | Normal/Boundary
| 271 | DMA+PIO | 271word | Boundary |  |  | Boundary |  |  | Boundary |  | 271 | PIO | 271word |  |  |  | Boundary |  |  | Boundary
| 272 | DMA | 272word | Normal/Boundary | DMA | 136word | Normal/Boundary | DMA | 68word | Normal/Boundary |  | 272 | PIO | 272word |  | PIO | 136word | Boundary | PIO | 68word | Boundary
| 273 | DMA+PIO | 273word | Boundary |  |  | Boundary |  |  | Boundary |  | 273 | PIO | 273word |  |  |  | Boundary |  |  | Boundary
| 274 | DMA+PIO | 274word |  | DMA+PIO | 137word | Boundary |  |  |  |  | 274 | PIO | 274word |  | PIO | 137word | Boundary |  |  | Abnormal
| 275 | DMA+PIO | 275word | Boundary |  |  | Boundary |  |  | Boundary |  | 275 | PIO | 275word |  |  |  | Boundary |  |  | Boundary
| 276 | DMA | 276word | Boundary | DMA | 138word | Boundary | DMA | 69word | Boundary |  | 276 | PIO | 276word |  | PIO | 138word | Boundary | PIO | 69word | Boundary
| 277 | DMA+PIO | 277word | Boundary |  |  | Boundary |  |  | Boundary |  | 277 | PIO | 277word | Normal |  |  | Boundary |  |  | Boundary
| 278 | DMA+PIO | 278word |  | DMA+PIO | 139word | Boundary |  |  |  |  | 278 | PIO | 278word |  | PIO | 139word | Boundary
| 279 | DMA+PIO | 279word | Boundary |  |  | Boundary |  |  | Boundary |  | 279 | PIO | 279word |  |  |  | Boundary |  |  | Boundary
| 280 | DMA | 280word | Boundary | DMA | 140word | Boundary | DMA | 70word | Boundary |  | 280 | PIO | 280word |  | PIO | 140word | Boundary | PIO | 70word | Boundary
| 281 | DMA+PIO | 281word | Boundary |  |  | Boundary |  |  | Boundary |  | 281 | PIO | 281word |  |  |  | Abnormal/Boundary |  |  | Boundary
| 282 | DMA+PIO | 282word |  | DMA+PIO | 141word | Boundary |  |  |  |  | 282 | PIO | 282word |  | PIO | 141word | Boundary
| 283 | DMA+PIO | 283word | Boundary |  |  | Boundary |  |  | Boundary |  | 283 | PIO | 283word |  |  |  | Boundary |  |  | Boundary
| 284 | DMA | 284word | Boundary | DMA | 142word | Boundary | DMA | 71word | Boundary |  | 284 | PIO | 284word |  | PIO | 142word | Boundary | PIO | 71word | Boundary
| 285 | DMA+PIO | 285word | Boundary |  |  | Boundary |  |  | Boundary |  | 285 | PIO | 285word |  |  |  | Boundary |  |  | Boundary
| 286 | DMA+PIO | 286word |  | DMA+PIO | 143word | Boundary |  |  |  |  | 286 | PIO | 286word |  | PIO | 143word | Boundary
| 287 | DMA+PIO | 287word | Boundary |  |  | Boundary |  |  | Boundary |  | 287 | PIO | 287word |  |  |  | Boundary |  |  | Boundary
| 288 | DMA | 288word | Boundary | DMA | 144word | Boundary | DMA | 72word | Boundary |  | 288 | PIO | 288word |  | PIO | 144word | Boundary | PIO | 72word | Normal/Boundary
| ¦ | ¦ |  |  | ¦ |  |  | ¦ |  |  |  | ¦ | ¦ |  |  | ¦ |  |  | ¦
| 377 | DMA+PIO | 377word | Boundary |  |  | Boundary |  |  | Boundary |  | 377 | PIO | 377word |  |  |  | Boundary |  |  | Boundary
| 378 | DMA+PIO | 378word | Normal | DMA+PIO | 189word | Boundary |  |  |  |  | 378 | PIO | 378word |  | PIO | 189word | Boundary
| 379 | DMA+PIO | 379word | Boundary |  |  | Boundary |  |  | Boundary |  | 379 | PIO | 379word |  |  |  | Boundary |  |  | Boundary
| 380 | DMA | 380word | Boundary | DMA | 190word | Normal/Boundary | DMA | 95word | Boundary |  | 380 | PIO | 380word |  | PIO | 190word | Normal/Boundary | PIO | 95word | Boundary
| 381 | DMA+PIO | 381word | Boundary |  |  | Boundary |  |  | Boundary |  | 381 | PIO | 381word |  |  |  | Boundary |  |  | Boundary
| 382 | DMA+PIO | 382word |  | DMA+PIO | 191word | Boundary |  |  |  |  | 382 | PIO | 382word |  | PIO | 191word | Boundary
| 383 | DMA+PIO | 383word | Boundary |  |  | Boundary |  |  | Boundary |  | 383 | PIO | 383word | Boundary |  |  | Boundary |  |  | Boundary
| 384 | DMA | 384word | Boundary | DMA | 192word | Boundary | DMA | 96word | Normal/Boundary |  | 384 | PIO | 384word | Boundary | PIO | 192word | Boundary | PIO | 96word | Boundary
| 385 | DMA+PIO | 385word | Boundary |  |  | Abnormal/Boundary |  |  | Boundary |  | 385 | PIO | 385word | Boundary |  |  | Boundary |  |  | Boundary
| 386 | DMA+PIO | 386word |  | DMA+PIO | 193word | Boundary |  |  |  |  | 386 | PIO | 386word |  | PIO | 193word | Boundary
| 387 | DMA+PIO | 387word | Boundary |  |  | Boundary |  |  | Boundary |  | 387 | PIO | 387word |  |  |  | Boundary |  |  | Boundary
| 388 | DMA | 388word | Boundary | DMA | 194word | Boundary | DMA | 97word | Boundary |  | 388 | PIO | 388word |  | PIO | 194word | Boundary | PIO | 97word | Boundary
| ¦ | ¦ |  |  | ¦ |  |  | ¦ |  |  |  | ¦ | ¦ |  |  | ¦ |  |  | ¦
| 505 | DMA+PIO | 505word | Boundary |  |  | Boundary |  |  | Boundary |  | 505 | PIO | 505word |  |  |  | Boundary |  |  | Boundary
| 506 | DMA+PIO | 506word |  | DMA+PIO | 253word | Boundary |  |  | Abnormal |  | 506 | PIO | 506word |  | PIO | 253word | Boundary
| 507 | DMA+PIO | 507word | Boundary |  |  | Boundary |  |  | Boundary |  | 507 | PIO | 507word |  |  |  | Boundary |  |  | Boundary
| 508 | DMA | 508word | Boundary | DMA | 254word | Boundary | DMA | 127word | Boundary |  | 508 | PIO | 508word | Normal | PIO | 254word | Boundary | PIO | 127word | Boundary
| 509 | DMA+PIO | 509word | Boundary |  |  | Boundary |  |  | Boundary |  | 509 | PIO | 509word |  |  |  | Boundary |  |  | Boundary
| 510 | DMA+PIO | 510word |  | DMA+PIO | 255word | Boundary |  |  |  |  | 510 | PIO | 510word |  | PIO | 255word | Boundary
| 511 | DMA+PIO | 511word | Boundary |  |  | Boundary |  |  | Boundary |  | 511 | PIO | 511word | Boundary |  |  | Boundary |  |  | Boundary
| 512 | DMA | 512word | Normal/Boundary | DMA | 256word | Normal/Boundary | DMA | 128word | Normal/Boundary | ↓ | 512 | PIO | 512word | Boundary | PIO | 256word | Boundary | PIO | 128word | Boundary
| 513 | DMA+PIO | 513word | Boundary |  |  | Boundary |  |  | Boundary | ↑ | 513 | PIO | 513word | Boundary |  |  | Boundary |  |  | Boundary
| 514 | DMA+PIO | 514word |  | DMA+PIO | 257word | Boundary |  |  |  |  | 514 | PIO | 514word |  | PIO | 257word | Boundary
| 515 | DMA+PIO | 515word | Boundary |  |  | Boundary |  |  | Boundary | Maximum frame range of | 515 | PIO | 515word |  |  |  | Boundary |  |  | Boundary
| 516 | DMA | 516word | Boundary | DMA+PIO | 258word | Boundary | DMA+PIO | 129word | Boundary | one transfer | 516 | PIO | 516word |  | PIO | 258word | Boundary | PIO | 129word | Boundary
| ¦ | ¦ |  |  | ¦ |  |  | ¦ |  |  |  | ¦ | ¦ |  |  | ¦ |  |  | ¦

## 2.4. Modularization Test
2.4. | Modularization Test | [54 empty] | Effective number
| DT Changes, Test Program, refer to 1.4 and 4.1. | [40 empty] | Item count | [7 empty] | All Item | All Result count | [10 empty] | H3 |  |  |  | M3 |  |  |  | M3N |  |  |  | E3 |  |  |  | D3 |  |  |  | V3U |  |  |  | Automation
[43 empty] | base | board type | [5 empty] | 18 | 0 | 0 | 0 | 0 | 0 | 3 | 3 | 3 | 3 | 3 | 3 | 0 | 0 | 0 | 0 | 0 | 0 | 0 | 0 | 0 | 0 | 0 | 0 | 0 | 0 | 0 | 0 | 0 | 0 | 0 | 0 | 0 | 0 | 0 | 0
Item No. | Large Item | Medium Item | Small Item | No. of Small Items | viewpoint | Prerequisite | Test Procedure | Items to be Tested | H3 result | Test Date | Version | Tested by | M3 result | Test Date | Version | Tested by | M3N result | Test Date | Version | Tested by | E3 result | Test Date | Version | Tested by | D3 result | Test Date | Version | Tested by | V3U result | Test Date | Version | Tested by | Remarks | Automation | one pass | H3 | M3 | M3N | E3 | D3 | V3U | sub total | Item no | H3 | M3 | M3N | E3 | D3 | V3U |  | OK | NG | NT | NA |  | H3 | M3 | M3N | E3 | D3 | V3U | OK | NG | NT | NA | OK | NG | NT | NA | OK | NG | NT | NA | OK | NG | NT | NA | OK | NG | NT | NA | OK | NG | NT | NA | 0
1 | Modularization test | Modularization test (load) | - | 6 | The driver can be loaded correctly. | Please refer to 1.4. test environment. use the module of test kernel image | 1. Do the insmod spi-sh-msiof.ko. 2. To check the modules with lsmod. 3. Check the operation. | 1. That the error message does not appear 2. By executing lsmod command, check that the module has been incorporated.(spi_sh_msiof) 3. Run to sheet "2.1. Normal System Test"- No.02-04 | [25 empty] | Manual | [7 empty] | 6 | - | 1 | 1 | 1 | 1 | 1 | 1 |  | 0 | 0 | 0 | 0 |  | 1 | 1 | 1 | 1 | 1 | 1 | 0 | 0 | 0 | 0 | 0 | 0 | 0 | 0 | 0 | 0 | 0 | 0 | 0 | 0 | 0 | 0 | 0 | 0 | 0 | 0 | 0 | 0 | 0 | 0 | 0
2 |  | Modularization test (unload) | - | 6 | The driver can be unloaded correctly. | Please perform after module load test. | 1. Do the rmmod spi_sh_msiof 2. To check the modules with lsmod. | 1. That the error message does not appear 2. By executing rmmod command, check that the module has not been incorporated(spi_sh_msiof) | [25 empty] | Manual | [7 empty] | 6 | - | 1 | 1 | 1 | 1 | 1 | 1 |  | 0 | 0 | 0 | 0 |  | 1 | 1 | 1 | 1 | 1 | 1 | 0 | 0 | 0 | 0 | 0 | 0 | 0 | 0 | 0 | 0 | 0 | 0 | 0 | 0 | 0 | 0 | 0 | 0 | 0 | 0 | 0 | 0 | 0 | 0 | 0
3 |  | Modularization test (reload) | - | 6 | The driver can be reloaded correctly. | Please perform after module unload test | 1. Do the insmod spi-sh-msiof.ko. 2. To check the modules with lsmod. 3. Check the operation. | 1. That the error message does not appear 2. By executing lsmod command, check that the module has been incorporated.(spi_sh_msiof) 3. Run to sheet "2.1. Normal System Test" - No.02-04 and 20-22 | [25 empty] | Manual | [7 empty] | 6 | - | 1 | 1 | 1 | 1 | 1 | 1 |  | 0 | 0 | 0 | 0 |  | 1 | 1 | 1 | 1 | 1 | 1 | 0 | 0 | 0 | 0 | 0 | 0 | 0 | 0 | 0 | 0 | 0 | 0 | 0 | 0 | 0 | 0 | 0 | 0 | 0 | 0 | 0 | 0 | 0 | 0 | 0

## 2.5. gcov Test
2.5. | gcov test | [53 empty] | Effective number
| test gcov. For details on environment development method, refer to section 5.3, Development of gcov test Environment in Kernel test Specifications. | [40 empty] | Item count | [7 empty] | All Item | All Result count | [9 empty] | H3 |  |  |  | M3 |  |  |  | M3N |  |  |  | E3 |  |  |  | D3 |  |  |  | V3U |  |  |  | Automation
[43 empty] | base | board type | [5 empty] | 6 | 0 | 0 | 0 | 0 | 1 | 1 | 1 | 1 | 1 | 1 | 0 | 0 | 0 | 0 | 0 | 0 | 0 | 0 | 0 | 0 | 0 | 0 | 0 | 0 | 0 | 0 | 0 | 0 | 0 | 0 | 0 | 0 | 0 | 0
Item No. | Large Item | Medium Item | Small Item | No. of Small Items | viewpoint | Prerequisite | Test Procedure | Items to be Tested | H3 result | Test Date | Version | Tested by | M3 result | Test Date | Version | Tested by | M3N result | Test Date | Version | Tested by | E3 result | Test Date | Version | Tested by | D3 result | Test Date | Version | Tested by | V3U result | Test Date | Version | Tested by | Remarks | Automation | one pass | H3 | M3 | M3N | E3 | D3 | V3U | sub total | Item no | H3 | M3 | M3N | E3 | D3 | V3U |  | OK | NG | NT | NA | H3 | M3 | M3N | E3 | D3 | V3U | OK | NG | NT | NA | OK | NG | NT | NA | OK | NG | NT | NA | OK | NG | NT | NA | OK | NG | NT | NA | OK | NG | NT | NA | 0
1 | gcov test | - | - | 6 | Confirm the coverage. (c0, c1) | - | Using gcov tool, execute tests for normal system and abnormal system. | The expected value is 100%. Indicate which source of the driver to check if the value is not 100%. Include the reason on the code that does not pass. The codes that do not pass are evaluated in review etc. Write this in the test result report. | [25 empty] | Manual | [7 empty] | 6 | - | 1 | 1 | 1 | 1 | 1 | 1 |  | 0 | 0 | 0 | 0 | 1 | 1 | 1 | 1 | 1 | 1 | 0 | 0 | 0 | 0 | 0 | 0 | 0 | 0 | 0 | 0 | 0 | 0 | 0 | 0 | 0 | 0 | 0 | 0 | 0 | 0 | 0 | 0 | 0 | 0 | 0

## 2.5.1.gcov evaluation report
2.5.1.gcov test report
| H3 |  | M3 |  | M3N |  | E3 |  | D3 |  | V3U
file | C0:Lines executed | C1:Taken at least once | C0:Lines executed | C1:Taken at least once | C0:Lines executed | C1:Taken at least once | C0:Lines executed | C1:Taken at least once | C0:Lines executed | C1:Taken at least once | C0:Lines executed | C1:Taken at least once
drivers/spi/spi-sh-msiof.c

## 2.5.2.gcov line review
2.5.2. Line review of gcov test not reached
file | line | review result
drivers/spi/spi-sh-msiof.c | -

## 2.6.Suspend to RAM test
Effective number
| 2.6. | Suspend to RAM (S2R) test | [40 empty] | Item count | [7 empty] | All Item | All Result count | [10 empty] | H3 |  |  |  | M3 |  |  |  | M3N |  |  |  | E3 |  |  |  | D3 |  |  |  | V3U |  |  |  | Automation
|  | Boot up Linux system once only, and continue the following tests. | [41 empty] | base | board type | [5 empty] | 12 | 0 | 0 | 0 | 4 | 0 | 2 | 2 | 2 | 2 | 0 | 0 | 0 | 0 | 0 | 0 | 0 | 0 | 0 | 0 | 0 | 0 | 0 | 0 | 0 | 0 | 0 | 0 | 0 | 0 | 0 | 2 | 0 | 0 | 0 | 2
| Item No. | Large Item | Medium Item | Small Item | No. of Small Items | viewpoint | Prerequisite | Test Procedure | Items to be Tested | H3 Result | Tested Date | Version | Tested by | M3 Result | Test Date | Version | Tested by | M3N Result | Test Date | Version | Tested by | E3 Result | Test Date | Version | Tested by | D3 Result | Test Date | Version | Tested by | V3U result | Test Date | Version | Tested by | Remarks | Automation | one pass | H3 | M3 | M3N | E3 | D3 | V3U | sub total | Item no | H3 | M3 | M3N | E3 | D3 | V3U |  | OK | NG | NT | NA |  | H3 | M3 | M3N | E3 | D3 | V3U | OK | NG | NT | NA | OK | NG | NT | NA | OK | NG | NT | NA | OK | NG | NT | NA | OK | NG | NT | NA | OK | NG | NT | NA | 0
B2 | 1 | Each operation state Master mode(DMA/PIO) Slave mode(DMA/PIO) | After S2R without driver operation, confirm driver operation. | Master mode (DMA/PIO) Slave mode (DMA/PIO) | 6 | Confirm S2R with each operation state. |  | 1. Boot up Linux system. 2. Enable DDR Backup mode in PMIC with below i2c-tool command "i2cset -f -y 7 0x30 0x20 0x0F". Turn switch SW23 to OFF (ON -> OFF) to wake up the system. 3. Type in "echo mem > /sys/power/state" 4. Wait for 10 sec. 5. Turn switch SW23 to ON (OFF -> ON) to wake up the system. 6. Execute test program. [Master mode test] Master Tx and Rx [Slave mode test] Slave Tx and Rx Execute shellscript: master test: ./test_msiof_normal_trtx.sh m 3 ./test_msiof_normal_trtx.sh m 3 p slave test: ./test_msiof_normal_trtx.sh s 3 ./test_msiof_normal_trtx.sh s 3 p | The CPU does not hang up | [16 empty] | NA |  |  |  | NA |  |  |  | PMIC driver is not supported in D3, V3U | Manual | [5 empty] | NA | NA | 6 | - | 1 | 1 | 1 | 1 | 1 | 1 |  | 0 | 0 | 0 | 2 |  | 1 | 1 | 1 | 1 | 0 | 0 | 0 | 0 | 0 | 0 | 0 | 0 | 0 | 0 | 0 | 0 | 0 | 0 | 0 | 0 | 0 | 0 | 0 | 0 | 0 | 1 | 0 | 0 | 0 | 1 | 0
B3 | 2 |  | Confirm S2R during driver operation. | Master mode (DMA/PIO) Slave mode (DMA/PIO) | 6 |  |  | 1. Execute test program [Master mode test] Master Tx and Rx [Slave mode test] Slave Tx and Rx master test: ./test_msiof_normal_trtx.sh m 3 & ./test_msiof_normal_trtx.sh m 3 p & slave test: ./test_msiof_normal_trtx.sh s 3 & ./test_msiof_normal_trtx.sh s 3 p & 2. Enable DDR Backup mode in PMIC with below i2c-tool command "i2cset -f -y 7 0x30 0x20 0x0F". Turn switch SW23 to OFF (ON -> OFF) to wake up the system. 3. Type in "echo mem > /sys/power/state" 4. Wait for 10 sec. 5. Turn switch SW23 to ON (OFF -> ON) to wake up the system. | The CPU does not hang up | [16 empty] | NA |  |  |  | NA |  |  |  | PMIC driver is not supported in D3, V3U | Manual | [5 empty] | NA | NA | 6 | - | 1 | 1 | 1 | 1 | 1 | 1 |  | 0 | 0 | 0 | 2 |  | 1 | 1 | 1 | 1 | 0 | 0 | 0 | 0 | 0 | 0 | 0 | 0 | 0 | 0 | 0 | 0 | 0 | 0 | 0 | 0 | 0 | 0 | 0 | 0 | 0 | 1 | 0 | 0 | 0 | 1 | 0

## 3.1. Performance Test
3. System Test | [55 empty] | Effective number
3.1. | Performance Test | [40 empty] | Item count | [7 empty] | All Item | All Result count | [10 empty] | H3 |  |  |  | M3 |  |  |  | M3N |  |  |  | E3 |  |  |  | D3 |  |  |  | V3U |  |  |  | Automation
[43 empty] | base | board type | [5 empty] | 36 | 0 | 0 | 0 | 0 | 0 | 6 | 6 | 6 | 6 | 6 | 6 | 0 | 0 | 0 | 0 | 0 | 0 | 0 | 0 | 0 | 0 | 0 | 0 | 0 | 0 | 0 | 0 | 0 | 0 | 0 | 0 | 0 | 0 | 0 | 0
Item No. | Large Item | Medium Item | Small Item | No. of Small Items | viewpoint | Prerequisite | Test Procedure | Items to be Tested | H3 result | Test Date | Version | Tested by | M3 result | Test Date | Version | Tested by | M3N result | Test Date | Version | Tested by | E3 result | Test Date | Version | Tested by | D3 result | Test Date | Version | Tested by | V3U result | Test Date | Version | Tested by | Remarks | Automation | one pass | H3 | M3 | M3N | E3 | D3 | V3U | sub total | Item no | H3 | M3 | M3N | E3 | D3 | V3U |  | OK | NG | NT | NA |  | H3 | M3 | M3N | E3 | D3 | V3U | OK | NG | NT | NA | OK | NG | NT | NA | OK | NG | NT | NA | OK | NG | NT | NA | OK | NG | NT | NA | OK | NG | NT | NA | 0
1 | Performance Test | Transfer rate | MSIOFx (One selects a representative channel) | 6 | Communication speed in consideration of the electrical characteristics, make sure that the available. | ・It must be modified for the Communication test for the evaluation board .・Enable debugging option in the make configuration. "SPI_SH_MSIOF_TRANSFER_SYNC_DEBUG_MSLEEP" | Specify transfer transfer speed in master mode and check the waveform of SCK pin with an oscilloscope. 1MHz, 4MHz, 8MHz Need to change macro of SPEED to 1000000 or 4000000 or 8000000 into script in chapter 4.1 | It is the frequency closest to the specified speed. | [25 empty] | Manual | [7 empty] | 6 | - | 1 | 1 | 1 | 1 | 1 | 1 |  | 0 | 0 | 0 | 0 |  | 1 | 1 | 1 | 1 | 1 | 1 | 0 | 0 | 0 | 0 | 0 | 0 | 0 | 0 | 0 | 0 | 0 | 0 | 0 | 0 | 0 | 0 | 0 | 0 | 0 | 0 | 0 | 0 | 0 | 0 | 0
2 |  | Measurement of the load | MSIOFx (One selects a representative channel) | 6 | To measure the load on the driver of the CPU | - | 1.Execute TP or command for the driver for more than 10 seconds with backgrand. 2.To get 10 times the load status of the CPU at one-second intervals. # top -b -d 1 -n 10 > aaa.txt 3.Take the %CPU value of the driver execution process, to calculate the average of 10 times. # grep process_name aaa.txt | Measure the CPU load by the top command. | [25 empty] | Manual | [7 empty] | 6 | - | 1 | 1 | 1 | 1 | 1 | 1 |  | 0 | 0 | 0 | 0 |  | 1 | 1 | 1 | 1 | 1 | 1 | 0 | 0 | 0 | 0 | 0 | 0 | 0 | 0 | 0 | 0 | 0 | 0 | 0 | 0 | 0 | 0 | 0 | 0 | 0 | 0 | 0 | 0 | 0 | 0 | 0
3 |  | Checking the clock speed | MSIOFx (One selects a representative channel) | 6 | Check the bus speed which is generated from the parent clock | - | 1.Four oscilloscope probe and the SCK to connect. 2.It performs transmission with the following settings. (Master mode, 8bit, or more 2byte) 3.To confirm the frequency display of the oscilloscope Move the cursor to the width of the SCK. Need to change macro of SPEED to 16666666 into script in chapter 4.1 | Measure the bus speed by the oscilloscope. 16.66M | [25 empty] | Manual | [7 empty] | 6 | - | 1 | 1 | 1 | 1 | 1 | 1 |  | 0 | 0 | 0 | 0 |  | 1 | 1 | 1 | 1 | 1 | 1 | 0 | 0 | 0 | 0 | 0 | 0 | 0 | 0 | 0 | 0 | 0 | 0 | 0 | 0 | 0 | 0 | 0 | 0 | 0 | 0 | 0 | 0 | 0 | 0 | 0
4 | Measurement of interrupt response time | Transfer test | - | 6 | To measure about interrupt response time | Please refer to 1.4. Test environment. Use Image to enable Kernel Function Tracer. | 1. Run the following command # trace-cmd record -p function_graph -l sh_msiof_spi_irq sleep 30 & # ./test_msiof_normal_trtx.sh m 2 2. The result is output by following command # trace-cmd report | Confirm that an interrupt response time. It is confirmed that it is less than 2 ms. | [25 empty] | Manual | [7 empty] | 6 | - | 1 | 1 | 1 | 1 | 1 | 1 |  | 0 | 0 | 0 | 0 |  | 1 | 1 | 1 | 1 | 1 | 1 | 0 | 0 | 0 | 0 | 0 | 0 | 0 | 0 | 0 | 0 | 0 | 0 | 0 | 0 | 0 | 0 | 0 | 0 | 0 | 0 | 0 | 0 | 0 | 0 | 0
5 |  | Recive test | - | 6 |  |  | 1. Run the following command # trace-cmd record -p function_graph -l sh_msiof_spi_irq sleep 30 & # ./test_msiof_normal_trtx.sh m 1 2. The result is output by following command # trace-cmd report | Confirm that an interrupt response time. It is confirmed that it is less than 2 ms. | [25 empty] | Manual | [7 empty] | 6 | - | 1 | 1 | 1 | 1 | 1 | 1 |  | 0 | 0 | 0 | 0 |  | 1 | 1 | 1 | 1 | 1 | 1 | 0 | 0 | 0 | 0 | 0 | 0 | 0 | 0 | 0 | 0 | 0 | 0 | 0 | 0 | 0 | 0 | 0 | 0 | 0 | 0 | 0 | 0 | 0 | 0 | 0
6 | QoS for infotainment |  |  | 6 | To measure the load on the driver of the CPU. | 1. Start and set QoS. Run the following command # modprobe qos # qos_tp setall [csv file] # qos_tp switch Use following parameter file. H3: h3_Ver30_infotainment_v01_195.csv M3: m3_Ver11_infotainment_v03_195.csv M3N: m3n_Ver1x_infotainment_fhd_195.csv E3: e3_Ver1x_meter_video_and_map_v01_390.csv | 1.Four oscilloscope probe and SYNC, TX, RX, the SCK to connect. 2.It performs transmission with the following settings. (Master mode, 8bit, or more) 3.To confirm the frequency display of the oscilloscope Move the cursor to the width of the SCK. | Performance before and after application of QoS does not change significantly. | [25 empty] | Manual | [7 empty] | 6 | - | 1 | 1 | 1 | 1 | 1 | 1 |  | 0 | 0 | 0 | 0 |  | 1 | 1 | 1 | 1 | 1 | 1 | 0 | 0 | 0 | 0 | 0 | 0 | 0 | 0 | 0 | 0 | 0 | 0 | 0 | 0 | 0 | 0 | 0 | 0 | 0 | 0 | 0 | 0 | 0 | 0 | 0
Note on I8: KOJI MATSUOKA: other method # cd /sys/kernel/debug/tracing # echo 0 tracing_on # echo nop > current_tracer # echo function_graph > current_tracer # echo funcgraph-proc > trace_options # echo funcgraph-abstime > trace_options # echo function > current_tracer # echo sh_msiof_spi_irq > set_ftrace_filter # echo 1 > tracing_on # ./test_msiof_normal_trtx.sh m 2 # echo 0 > tracing_on # cd /sys/kernel/debug/tracing # cat trace > /home/root/trace_log.txt

## 3.2. SMP Multi-Instance Test
3.2. | SMP Multi-Instance Test | [54 empty] | Effective number
| DT Changes, Test Program, refer to 1.4 and 4.1. | [40 empty] | Item count | [7 empty] | All Item | All Result count | [10 empty] | H3 |  |  |  | M3 |  |  |  | M3N |  |  |  | E3 |  |  |  | D3 |  |  |  | V3U |  |  |  | Automation
[43 empty] | base | board type | [5 empty] | 18 | 0 | 0 | 6 | 3 | 0 | 3 | 3 | 3 | 0 | 3 | 3 | 0 | 0 | 0 | 0 | 0 | 0 | 0 | 0 | 0 | 0 | 0 | 0 | 0 | 0 | 0 | 3 | 0 | 0 | 3 | 0 | 0 | 0 | 3 | 0
Item No. | Large Item | Medium Item | Small Item | No. of Small Items | viewpoint | Prerequisite | Test Procedure | Items to be Tested | H3 result | Test Date | Version | Tested by | M3 result | Test Date | Version | Tested by | M3N result | Test Date | Version | Tested by | E3 result | Test Date | Version | Tested by | D3 result | Test Date | Version | Tested by | V3U result | Test Date | Version | Tested by | Remarks | Automation | one pass | H3 | M3 | M3N | E3 | D3 | V3U | sub total | Item no | H3 | M3 | M3N | E3 | D3 | V3U |  | OK | NG | NT | NA |  | H3 | M3 | M3N | E3 | D3 | V3U | OK | NG | NT | NA | OK | NG | NT | NA | OK | NG | NT | NA | OK | NG | NT | NA | OK | NG | NT | NA | OK | NG | NT | NA | 15
1 | SMP concurrent access test | [H3/M3/M3N] MSIOF1 and MSIOF3 the target [E3] - [V3U] MSIOF1 and MSIOF2 the target | - | 6 | Check concurrent access from several CPU cores to 1 port at the same time. | ・It must be modified for the Communication test for the evaluation board .・Enable debugging option in the make configuration. "SPI_SH_MSIOF_TRANSFER_SYNC_DEBUG_MSLEEP" ・Execute Test is DMA mode | The slave side of msiof to wait in the reception state. (CPU0) Send from The master side of MSIOF. (CPU1-3) It will be between repeatedly executed to collect the data. [slave side] # taskset -c 0 ./test_msiof_transfer -s -n 3 -rw rw -b 32 -w 512 & [master side test] (H3 command) # taskset -c 1 ./test_msiof_transfer -m -n 1 -rw rw -b 32 -w 512 & # taskset -c 2 ./test_msiof_transfer -m -n 1 -rw rw -b 32 -w 512 & # taskset -c 3 ./test_msiof_transfer -m -n 1 -rw rw -b 32 -w 512 (M3/M3N command) # taskset -c 1 ./test_msiof_transfer -m -n 1 -rw rw -b 32 -w 512 | Please confirm that it is repeated about 10 times normally. | [12 empty] | NA |  |  |  | NT |  |  |  | NT |  |  |  | [R-Car E3] R-Car E3 Ebisu Board has only one MSIOF channel . [R-Car D3] R-Car D3 only has 1 CPU core. [R-Car V3U] ATF is not supported, multi core test is NT | Script |  |  |  |  | NA | NT | NT | 6 | - | 1 | 1 | 1 | 1 | 1 | 1 |  | 0 | 0 | 2 | 1 |  | 1 | 1 | 1 | 0 | 1 | 1 | 0 | 0 | 0 | 0 | 0 | 0 | 0 | 0 | 0 | 0 | 0 | 0 | 0 | 0 | 0 | 1 | 0 | 0 | 1 | 0 | 0 | 0 | 1 | 0 | 5
2 | SMP multi-port access test | [H3/M3/M3N] MSIOF1 and MSIOF3 the target [E3] - [V3U] MSIOF1 and MSIOF2 the target | - | 6 | Check parallel access from each CPU core to each port at the same time. | ・It must be modified for the Communication test for the evaluation board .・Enable debugging option in the make configuration. "SPI_SH_MSIOF_TRANSFER_SYNC_DEBUG_MSLEEP" ・Execute Test is DMA mode | CPU0 and run by a combination of 1. If the number of CPU is 4, also will conduct a combination of CPU2 and CPU3. It will be between repeatedly executed to collect the data. 1. The slave side of msiof to wait in the reception state. (CPU0) 2. Send from The master side of MSIOF. (CPU1) [slave side] # taskset -c 0 ./test_msiof_transfer -s -n 3 -rw rw -b 32 -w 512 & [master side] # taskset -c 1 ./test_msiof_transfer -m -n 1 -rw rw -b 32 -w 512 & | To make sure that you can successfully run 10 times for each combination. | [12 empty] | NA |  |  |  | NT |  |  |  | NT |  |  |  | [R-Car E3] R-Car E3 Ebisu Board has only one MSIOF channel . [R-Car D3] R-Car D3 only has 1 CPU core. [R-Car V3U] ATF is not supported, multi core test is NT | Script |  |  |  |  | NA | NT | NT | 6 | - | 1 | 1 | 1 | 1 | 1 | 1 |  | 0 | 0 | 2 | 1 |  | 1 | 1 | 1 | 0 | 1 | 1 | 0 | 0 | 0 | 0 | 0 | 0 | 0 | 0 | 0 | 0 | 0 | 0 | 0 | 0 | 0 | 1 | 0 | 0 | 1 | 0 | 0 | 0 | 1 | 0 | 5
3 | Multi-instance test | [H3/M3/M3N] MSIOF1 and MSIOF3 the target [E3] - [V3U] MSIOF1 and MSIOF2 the target | - | 6 | Check double access from 1 CPU core to several ports at the same time. | ・It must be modified for the Communication test for the evaluation board .・Enable debugging option in the make configuration. "SPI_SH_MSIOF_TRANSFER_SYNC_DEBUG_MSLEEP" ・Execute Test is DMA mode | Operating the master and slave on the same CPU. Make sure in all the core (four). It will be between repeatedly executed to collect the data. [slave side] # taskset -c 0 ./test_msiof_transfer -s -n 3 -rw rw -b 32 -w 512 & [master side] # taskset -c 0 ./test_msiof_transfer -m -n 1 -rw rw -b 32 -w 512 & | Please confirm that it is repeated about 10 times normally. | [12 empty] | NA |  |  |  | NT |  |  |  | NT |  |  |  | [R-Car E3] R-Car E3 Ebisu Board has only one MSIOF channel . [R-Car D3] R-Car D3 only has 1 CPU core. [R-Car V3U] ATF is not supported, multi core test is NT | Script |  |  |  |  | NA | NT | NT | 6 | - | 1 | 1 | 1 | 1 | 1 | 1 |  | 0 | 0 | 2 | 1 |  | 1 | 1 | 1 | 0 | 1 | 1 | 0 | 0 | 0 | 0 | 0 | 0 | 0 | 0 | 0 | 0 | 0 | 0 | 0 | 0 | 0 | 1 | 0 | 0 | 1 | 0 | 0 | 0 | 1 | 0 | 5

## 3.3. Load Durability Test
3.3. | Load Durability Test | [53 empty] | Effective number
| DT Changes, Test Program, refer to 1.4 and 4.1. | [40 empty] | Item count | [7 empty] | All Item | All Result count | [9 empty] | H3 |  |  |  | M3 |  |  |  | M3N |  |  |  | E3 |  |  |  | D3 |  |  |  | V3U |  |  |  | Automation
[43 empty] | base | board type | [5 empty] | 6 | 0 | 0 | 0 | 0 | 1 | 1 | 1 | 1 | 1 | 1 | 0 | 0 | 0 | 0 | 0 | 0 | 0 | 0 | 0 | 0 | 0 | 0 | 0 | 0 | 0 | 0 | 0 | 0 | 0 | 0 | 0 | 0 | 0 | 0
Item No. | Large Item | Medium Item | Small Item | No. of Small Items(H3) | viewpoint | Prerequisite | Test Procedure | Items to be Tested | H3 result | Test Date | Version | Tested by | M3 result | Test Date | Version | Tested by | M3N result | Test Date | Version | Tested by | E3 result | Test Date | Version | Tested by | D3 result | Test Date | Version | Tested by | V3U result | Test Date | Version | Tested by | Remarks | Automation | one pass | H3 | M3 | M3N | E3 | D3 | V3U | sub total | Item no | H3 | M3 | M3N | E3 | D3 | V3U |  | OK | NG | NT | NA | H3 | M3 | M3N | E3 | D3 | V3U | OK | NG | NT | NA | OK | NG | NT | NA | OK | NG | NT | NA | OK | NG | NT | NA | OK | NG | NT | NA | OK | NG | NT | NA | 6
1 | Load durability test | [H3/M3/M3N] Connect MSIOF1(Master) and MSIOF3(Slave) [E3] MSIOF0(Master) [D3] Connect MSIOF0(Master) and MSIOF2(Slave) [V3U] Connect MSIOF1(Master) and MSIOF2(Slave) | DMA/PIO | 6 | Make sure that the driver does not hung up by the system load. | - Please refer to 1.4 - Enable debugging option in the make configuration. Add to "SPI_SH_MSIOF_TRANSFER_SYNC_DEBUG_MSLEEP" In the present system, we are expecting the transfer of the slave side at the time of the clock supply of the master. Transfer preparation expectation Unlike slave and apply a high load on the same CPU may be delayed. Therefore, carry out the test in debug mode. - PIO mode for Please refer to 1.4.4.2 | 1.Run the following command [H3] # stress-ng --cpu 4 --io 4 --vm 2 --vm-bytes 20M --timeout 1800s & [M3/M3N/E3] # stress-ng --cpu 2 --io 4 --vm 2 --vm-bytes 20M --timeout 1800s & [V3U/D3] # stress-ng --cpu 1 --io 4 --vm 2 --vm-bytes 20M --timeout 1800s & 2. Execute MSIOF transfer for 30 minutes during stress command execution. Carry out the test in the DMA mode and PIO mode // DMA # ./test_msiof_endurance.sh 1800 d [e3] or // PIO # ./test_msiof_endurance.sh 1800 p [e3] note: In case of E3, Give "e3" as the last argument of the shell script. | Make sure that the driver does not hung up by the system load (stress command) for 30 minutes. | [25 empty] | Script | [7 empty] | 6 | - | 1 | 1 | 1 | 1 | 1 | 1 |  | 0 | 0 | 0 | 0 | 1 | 1 | 1 | 1 | 1 | 1 | 0 | 0 | 0 | 0 | 0 | 0 | 0 | 0 | 0 | 0 | 0 | 0 | 0 | 0 | 0 | 0 | 0 | 0 | 0 | 0 | 0 | 0 | 0 | 0 | 6

## 4.1. for Communication test TP
4.1. Transfer test program
●MSIOF control for the test program（test_msiof_transfer.c）
This test program is carried out the issue of communication request for MSIOFx, transmit, create a file output of the received data.
/****************************************************************************
MSIOF Transfer Test Program
Usage: test_msiof_write
-rw [r or w] (select read or write :default r)
-b [bits per word] (set bits/word :default 8)
-w [num of words] (set num of words :default 1)
-d (enable debug message :default disable)
****************************************************************************/
/*****************************************************************************
INCLUDE FILES
*****************************************************************************/
#include <stdint.h>
#include <unistd.h>
#include <stdio.h>
#include <stdlib.h>
#include <string.h>
#include <getopt.h>
#include <fcntl.h>
#include <sys/ioctl.h>
#include <linux/spi/spidev.h>
/*****************************************************************************
VARIABLES
*****************************************************************************/
#define TERGET_CH (3)
static char device[32]; /* device file name */
static char *rw = "r"; /* transfer mode. r:receive, w:send, rw:Send and receive */
static uint32_t master = 1; /* transfer mode: 0:slave 1:master */
static uint8_t chkabort = 0; /* Run abort() on error discovery */
static uint32_t dev_ch = TERGET_CH; /* msiof chX X=0 to n */
static uint32_t dev_node = TERGET_CH; /* spidevX.0 X=1 to n */
static uint8_t bits = 8; /* bit size(8, 16, 32bit) */
static uint32_t words = 1; /* word count */
static uint32_t len = 1; /* transfar data length */
static uint32_t init_data_flag = 0; /* fixd data select flag 0:off, 1:on*/
static uint8_t init_data = 0; /* fixd data */
static uint32_t data_type = 0; /* 0:up, 1:down counting data */
static uint32_t speed = 4000000; /* speed Hz */
static uint16_t delay = 1;
static uint8_t mode = SPI_MODE_3;
static uint8_t debug = 0;
static char tx_data[32];
static char rx_data[32];
static char dbgmsg[256];
static char msg_buffer[128];
/*****************************************************************************
DEFINES
*****************************************************************************/
#define BUF_SIZE 4096
#define dmsg(flag, fmt) \
if(flag) printf("[test_msiof_transfer:ch%d] " fmt, dev_ch)
#define dmsg_args(flag, fmt,...)\
if(flag) printf("[test_msiof_transfer:ch%d] " fmt, dev_ch, __VA_ARGS__)
/*****************************************************************************
FORWARD DECLRATIONS
*****************************************************************************/
void parse(int argc, char *argv[]);
/*****************************************************************************
PRIVATE FUNCTIONS
*****************************************************************************/
int main(int argc, char *argv[])
{
int index = 0;
int datamax = BUF_SIZE;
int ret = 0;
int fd = -1;
uint8_t tx[BUF_SIZE];
uint8_t rx[BUF_SIZE];
uint8_t *buf;
struct spi_ioc_transfer tr;
FILE *f_tx = NULL;
FILE *f_rx = NULL;
parse(argc, argv);
if (!debug) {
if(!strcmp("w", rw) ¦¦ !strcmp("rw", rw)) {
sprintf(tx_data, "ch%d_tx_data.dat", dev_ch);
f_tx = fopen(tx_data, "wb");
if (f_tx == NULL ) {
dmsg(1, "Cannot Open file !!\n");
abort();
}
}
if(!strcmp("r", rw) ¦¦ !strcmp("rw", rw)){
sprintf(rx_data, "ch%d_rx_data.dat", dev_ch);
f_rx = fopen(rx_data, "wb");
if (f_rx == NULL) {
dmsg(1, "Cannot Open file !!\n");
abort();
}
}
}
/****************************************************************
Open Device File (spidev)
****************************************************************/
sprintf(device, "/dev/spidev%u.0", dev_node);
fd = open(device, O_RDWR);
if( fd < 0 ){
dmsg(1, "Cannot Open Device !!\n");
if (f_tx)
fclose(f_tx);
if (f_rx)
fclose(f_rx);
abort();
}
dmsg(debug, "Open MSIOF Device ch.\n");
/****************************************************************
Set up buffer
****************************************************************/
if (!strcmp("w", rw) ¦¦ !strcmp("rw", rw)) {
if(BUF_SIZE < len)
datamax = BUF_SIZE;
else
datamax = len;
if(init_data_flag == 1) {
/* fixd data set */
for(index = 0; index < datamax; index++) {
tx[index] = init_data;
}
} else {
if(data_type == 0) {
/* up counting */
for(index = 0; index < datamax; index++) {
tx[index] = index + 1;
}
} else {
/* down counting */
for(index = 0; index < datamax; index++) {
tx[index] = 255 - index;
}
}
}
} else {
memset(tx, 0, BUF_SIZE);
}
memset(rx, 0, BUF_SIZE);
/****************************************************************
Transfer
****************************************************************/
if (!strcmp("w", rw) ¦¦ !strcmp("rw", rw))
tr.tx_buf = (unsigned long)tx;
else
tr.tx_buf = (unsigned long)NULL;
if (!strcmp("r", rw) ¦¦ !strcmp("rw", rw))
tr.rx_buf = (unsigned long)rx;
else
tr.rx_buf = (unsigned long)NULL;
tr.len = len;
tr.delay_usecs = delay;
tr.speed_hz = speed;
tr.bits_per_word = bits;
dmsg(debug, "Execute Transfer.\n");
ret = ioctl(fd, SPI_IOC_MESSAGE(1), &tr);
if( ret < 1 ){
printf("Cannot Send SPI Message. ret = %d \n", ret);
close(fd);
if (f_tx)
fclose(f_tx);
if (f_rx)
fclose(f_rx);
if (chkabort)
abort();
return 0;
}
/****************************************************************
Print result
****************************************************************/
dmsg(debug, "Print Result.\n");
if (!debug) {
if (!strcmp("w", rw) ¦¦ !strcmp("rw", rw))
fwrite(tx, 1, len, f_tx);
if (!strcmp("r", rw) ¦¦ !strcmp("rw", rw))
fwrite(rx, 1, len, f_rx);
} else {
if (!strcmp("w", rw))
buf = tx;
else
buf = rx;
for (index = 0; index < len; index++) {
if (index % 8 == 0) {
printf("\n");
}
printf("0x%.2X ", buf[index]);
}
printf("\n");
}
/****************************************************************
Close Device File (spidev)
****************************************************************/
close(fd);
if (f_tx)
fclose(f_tx);
if (f_rx)
fclose(f_rx);
return ret;
}
/* option
* -rw : transfer mode (r, w, rw)
* -b : word size (8, 16, 32)
* -w : word count
* -n : target Channel
* -f : speed
* -m : master mode (Reconsideration)
* -s : slave mode (Reconsideration)
* -a : In case of error, execute abort() (0: not execute, 1: execute)
* -dt : transfer data type (0:up counting, 1:down counting)
* -d : Transfer fixed data
* -dbg: debug print
*
* Usage:
* ex. Master mode, MSIOF3, read, 16bit, 2word, speed=2MHz
* -m -n 3 -rw r -b 16 -w 2 -f 2000000
*/
void parse(int argc, char *argv[])
{
int index = 1;
init_data_flag = 0;
for (index = 1; index < argc; index++) {
if (!strcmp("-rw", argv[index])) {
rw = argv[index+1];
} else if (!strcmp("-b", argv[index])) {
bits = atoi(argv[index+1]);
} else if (!strcmp("-w", argv[index])) {
words = atoi(argv[index+1]);
} else if (!strcmp("-n", argv[index])) {
dev_ch = atoi(argv[index+1]);
dev_node = dev_ch;
} else if (!strcmp("-f", argv[index])) {
speed = atoi(argv[index+1]);
} else if (!strcmp("-m", argv[index])) {
master = 1;
} else if (!strcmp("-s", argv[index])) {
master = 0;
} else if (!strcmp("-a", argv[index])) {
/* In case of illegal parameter test, set to off to distinguish abort cause.
* For normal system test etc., please specify the option as necessary.
*/
chkabort = 1;
} else if (!strcmp("-dt", argv[index])) {
/* up/down counting data type */
data_type = atoi(argv[index+1]);
} else if (!strcmp("-d", argv[index])) {
/* fixd data */
init_data = atoi(argv[index+1]);
init_data_flag = 1;
} else if (!strcmp("-dbg", argv[index])) {
debug = 1;
}
}
len = bits / 8 * words;
dmsg_args(debug, "Params: rw=%s, bits/word=%d, num of words=%d, len=%d.\n",rw, bits, words, len);
}
/*****************************************************************************
END OF Test
*****************************************************************************/
●Script for the automatic execution of test（test_msiof_normal_txrx.sh）
In this script, run the test program with the communication parameters of the evaluation items, make a comparison of the data.
#!/bin/bash
###############################################################################
#
# Defines
#
###############################################################################
MSIOF_TP="test_msiof_transfer"
MASTER_TX="ch3_tx_data.dat"
MASTER_RX="ch3_rx_data.dat"
SLAVE_TX="ch3_tx_data.dat"
SLAVE_RX="ch3_rx_data.dat"
#TRANSFER_MODE=(1)
#WORD_SIZE=(8 16 32 8 16 32)
WORD_SIZE=(8 16 32)
WORDS_DMA1=(16 256 260 272 378 512)
WORDS_DMA2=(16 110 256 264 272 380 512)
WORDS_DMA3=(4 16 116 256 268 272 384 512)
# 8bit, 16bit, 32bit
WORDS_PIO1=(9 277 508)
WORDS_PIO2=(8 270 380)
WORDS_PIO3=(12 260 288)
ERR_WORD_SIZE=(7 9 15 17 31 33)
# test MSIOF channels
# MSIOF0, MSIOF1, MSIOF2, MSIOF3 -> ch0-3
# MSIOF1=spidev2.0, MSIOF3=spidev4.0
MASTER_CH=3
SLAVE_CH=3
SLAVE_M_CH=1
SLAVE_S_CH=3
# 0:Master mode
# 1:Slave mode
TRANSMODE=0
# 1:Master Tx, Slave Rx
# 2:Master Rx, Slave Tx
# 3:Master TxRx, Slave TxRx
TESTMODE=3
WORDS_PIO3=(12 260 288)
MASTER_RW=("w" "r" "rw")
SLAVE_M_RW=("w" "w" "w")
SLAVE_RW=("w" "r" "rw")
MASTERRW="rw"
SLAVERW="rw"
SPEED=4000000
# Fixd data 0xAA = 170
# set to Decimal number
FIXDATA=170
###############################################################################
#
# Methods
#
###############################################################################
transfer()
{
WORDSIZE=$1
LEN=$2
unset MASTERRW
unset SLAVERW
RWINDEX=`expr ${TESTMODE} - 1`
if [ $TRANSMODE -eq 0 ] ; then
# master mode
MASTERRW=${MASTER_RW[$RWINDEX]}
else
# slave mode
MASTER_CH=$SLAVE_M_CH
SLAVE_CH=$SLAVE_S_CH
MASTERRW=${SLAVE_M_RW[$RWINDEX]}
SLAVERW=${SLAVE_RW[$RWINDEX]}
fi
echo "> Transfer : ${WORDSIZE}[bits/word] ${LEN}[words] M:${MASTERRW}, S:${SLAVERW}"
# request transfer
if [ $TRANSMODE -eq 1 ] ; then
./test_msiof_transfer -s -n ${SLAVE_CH} -rw ${SLAVERW} -b ${WORDSIZE} -w ${LEN} -f ${SPEED} -dt 1 &
fi
sleep 1
./test_msiof_transfer -m -n ${MASTER_CH} -rw ${MASTERRW} -b ${WORDSIZE} -w ${LEN} -f ${SPEED}
# wait transfer end
wait
# compare data
if [ $TRANSMODE -eq 0 -a ${TESTMODE} -eq 3 ] ; then
if ! cmp ${MASTER_TX} ${MASTER_RX}
then
echo "***** Failed to Transfer (Master tx != Master rx)"
return 1
fi
fi
if [ $TRANSMODE -eq 1 -a ${TESTMODE} -eq 3 ] ; then
if ! cmp ${SLAVE_RX} ${SLAVE_TX}
then
echo "***** Failed to Transfer (Slave rx != Slave tx)"
# return 1
return 0
fi
fi
echo "> Transfer Succeeded"
return 0
}
###############################################################################
#
# Main
#
###############################################################################
echo "***** MSIOF Loopback Test Start *****"
echo "----- Normal case -----"
if [ $# -lt 2 ] ; then
echo "Transfer mode error"
echo "Transfer mode error"
echo " arg1 m: master mode, s: slave mode"
echo " arg2 1: tx, 2: rx, 3: tx/rx"
echo " arg3 p:pio"
exit 0
fi
# m:Master mode, s:Slave mode
if [ $1 = "m" ] ; then
TRANSMODE=0
elif [ $1 = "s" ] ; then
TRANSMODE=1
else
echo "Transfer mode error"
exit 0
fi
# test no. No.1-3
if [ $2 -gt 3 -o $2 -lt 1 ] ; then
echo "Transfer mode error"
exit 0
fi
#
TESTMODE=$2
# d: DMA mdoe, p: PIO mode
if [ $# -ge 3 ] ; then
if [ $3 = "p" ] ; then
ACCESS_MODE=1
else
ACCESS_MODE=0
fi
else
ACCESS_MODE=0
fi
sync
echo "Transfer mode="$TESTMODE
k=0
for (( i = 0; i < ${#WORD_SIZE[*]}; i++))
do
# word table select
if [ $ACCESS_MODE -eq 0 ] ; then
# word table select
if [ ${i} -eq 0 ] ; then
WORD_LEN=("${WORDS_DMA1[@]}")
elif [ ${i} -eq 1 ] ; then
WORD_LEN=("${WORDS_DMA2[@]}")
elif [ ${i} -eq 2 ] ; then
WORD_LEN=("${WORDS_DMA3[@]}")
fi
else
if [ ${i} -eq 0 ] ; then
WORD_LEN=("${WORDS_PIO1[@]}")
elif [ ${i} -eq 1 ] ; then
WORD_LEN=("${WORDS_PIO2[@]}")
elif [ ${i} -eq 2 ] ; then
WORD_LEN=("${WORDS_PIO3[@]}")
fi
fi
WORDLOOP=${#WORD_LEN[*]}
for (( j = 0; j < ${WORDLOOP}; j++))
do
sync
transfer ${WORD_SIZE[$i]} ${WORD_LEN[$j]}
ret=$?
if [ ${ret} -eq 1 ]
then
echo "***** MSIOF Loopback Test Failed... *****"
exit 1
fi
done
done
echo "***** MSIOF Loopback Test Passed. *****"

## 4.2. Endurance load test TP
4.2. Endurance load test TP
The script for the endurance test are shown below. I have created on the basis of the "4.1. for Communication test TP".
test_msiof_endurance.sh
#!/bin/bash
###############################################################################
#
# Defines
#
###############################################################################
start_time=`date +%s`
test_time=0
MSIOF_TP="test_msiof_transfer"
PREFNAME="ch"
SUFFNAME_TX="_tx_data.dat"
SUFFNAME_RX="_rx_data.dat"
MASTER_TX="ch3_tx_data.dat"
MASTER_RX="ch3_rx_data.dat"
SLAVE_TX="ch3_tx_data.dat"
SLAVE_RX="ch3_rx_data.dat"
#TRANSFER_MODE=(1)
# 8bit, 16bit, 32bit
WORD_SIZE=(8 16 32)
WORDS_DMA1=(16 256 260 272 378 512)
WORDS_DMA2=(16 110 256 264 272 380 512)
WORDS_DMA3=(4 16 116 256 268 272 384 512)
# 8bit, 16bit, 32bit
WORDS_PIO1=(9 277 508)
WORDS_PIO2=(8 270 380)
WORDS_PIO3=(12 260 288)
ERR_WORD_SIZE=(7 9 15 17 31 33)
# Board type
# 0:Salvator-x/xs(H3, M3, M3N), 1:Ebisu(E3)
BOARD_TYPE=0
# test MSIOF channels
# MSIOF0, MSIOF1, MSIOF2, MSIOF3 -> ch0-3
# MSIOF1=spidev2.0, MSIOF3=spidev4.0
MASTER_CH=3
SLAVE_CH=1
# 0:Master mode
# 1:Slave mode
TRANSMODE=0
# 1:Master Tx, Slave Rx
# 2:Master Rx, Slave Tx
# 3:Master TxRx, Slave TxRx
TESTMODE=3
MASTERRW="rw"
SLAVERW="rw"
SPEED=4000000
# Fixd data 0xAA = 170
# set to Decimal number
FIXDATA=170
###############################################################################
#
# Methods
#
###############################################################################
transfer()
{
WORD_SIZE=$1
LEN=$2
if [ $TRANSMODE -eq 1 ] ; then
unset MASTER_CH
unset SLAVE_CH
MASTER_CH=1
SLAVE_CH=3
MASTER_TX=$PREFNAME$MASTER_CH$SUFFNAME_TX
MASTER_RX=$PREFNAME$MASTER_CH$SUFFNAME_RX
else
fi
if [ $BOARD_TYPE -eq 1 ] ; then
# E3 board test
MASTER_CH=0
MASTER_TX=$PREFNAME$MASTER_CH$SUFFNAME_TX
MASTER_RX=$PREFNAME$MASTER_CH$SUFFNAME_RX
#MASTERRW="rw"
unset SLAVERW
fi
echo "> Transfer : ${WORD_SIZE}[bits/word] ${LEN}[words] M:${MASTERRW}, S:${SLAVERW}"
# request transfer
if [ $TRANSMODE -eq 1 ] ; then
./test_msiof_transfer -s -n ${SLAVE_CH} -rw ${SLAVERW} -b ${WORD_SIZE} -w ${LEN} -f ${SPEED} -dt 1 &
fi
sleep 1
./test_msiof_transfer -m -n ${MASTER_CH} -rw ${MASTERRW} -b ${WORD_SIZE} -w ${LEN} -f ${SPEED}
sync
# wait transfer end
wait
# compare data
if [ $TRANSMODE -eq 0 -a ${TESTMODE} -eq 3 ] ; then
if ! cmp ${MASTER_TX} ${MASTER_RX}
then
echo "***** Failed to Transfer (Master tx != Master rx)"
return 1
fi
fi
if [ $TRANSMODE -eq 1 -a ${TESTMODE} -eq 3 ] ; then
if ! cmp ${SLAVE_RX} ${SLAVE_TX}
then
echo "***** Failed to Transfer (Slave rx != Slave tx)"
return 0
fi
fi
echo "> Transfer Succeeded"
return 0
}
###############################################################################
#
# Main
#
###############################################################################
echo "***** MSIOF Loopback Test Start *****"
echo "----- Normal case -----"
if [ $# -eq 0 ] ; then
echo "Transfer mode error"
echo " cmd [time] [p/d] [board type]"
echo " [time]: 1800min"
echo " [p/d]: pio or dma"
echo " [board]: h3 or m3 or m3n or e3"
exit 0
fi
#arg1: Time
END_TIME=$1
#arg2: PIO or DMA
if [ $2 = "d" ] ; then
ACCESS_MODE=0
elif [ $2 = "p" ] ; then
ACCESS_MODE=1
else
echo "DMA/PIO mode error"
exit 0
fi
TRANSMODE=1
#arg3: board
if [ $# -eq 3 ] ; then
if [ $3 = "h3" ] ; then
BOARD_TYPE=0
elif [ $3 = "m3" ] ; then
BOARD_TYPE=0
elif [ $3 = "m3n" ] ; then
BOARD_TYPE=0
elif [ $3 = "e3" ] ; then
# master test send and receive
BOARD_TYPE=1
TRANSMODE=0
fi
fi
sync
echo "Transfer mode="$TESTMODE
k=0
while [ "$test_time" -le "$1" ]
do
for (( i = 0; i < ${#WORD_SIZE[*]}; i++))
do
if [ $ACCESS_MODE -eq 0 ] ; then
# word table select
if [ ${i} -eq 0 ] ; then
LEN=("${WORDS_DMA1[@]}")
elif [ ${i} -eq 1 ] ; then
LEN=("${WORDS_DMA2[@]}")
elif [ ${i} -eq 2 ] ; then
LEN=("${WORDS_DMA3[@]}")
fi
else
if [ ${i} -eq 0 ] ; then
LEN=("${WORDS_PIO1[@]}")
elif [ ${i} -eq 1 ] ; then
LEN=("${WORDS_PIO2[@]}")
elif [ ${i} -eq 2 ] ; then
LEN=("${WORDS_PIO3[@]}")
fi
fi
WORDLOOP=${#LEN[*]}
for (( j = 0; j < ${WORDLOOP}; j++))
do
sync
transfer ${WORD_SIZE[$i]} ${LEN[$j]}
ret=$?
if [ ${ret} -eq 1 ]
then
echo "***** MSIOF Loopback Test Failed... *****"
exit 1
fi
done
done
get_time=`date +%s`
test_time=`expr "$get_time" - "$start_time"`
done
echo "***** MSIOF Loopback Test Passed. *****"

## Changes
Changes
version | date | chapter | summary | assign
1 | Mar. 31, 2016 | － | new create | H.Yamasaki
2 | Jun. 30, 2016 | all | Add R-Car M3 device test | H.Yamasaki
|  | all | Add viewpoint to test item.
|  | 2.1 | Add IPMMU test item.
|  | 3.1 | Add CPU load test item to performance test.
2.1 | Aug. 4, 2016 | 2.1 | Add Suspend to ram | H.Yamasaki
2.2 | Feb. 3, 217 | 1.4 | Fix test environment | H.Yamasaki
|  | 2.1 | Delete Suspend / Resume test
Add memory leak test
Add Deadlock test
Add System Deadlock test
Fix test parameter
Fix command parameter
|  | 2.2 | Fix command parameter
|  | 2.3 | Fix command parameter
|  | 2.6 | Add Suspend /Resume test
2.3 | Apr. 14, 2017 | 1.4 | Fix MSIOF4 to MSIOF0 | H.Yamasaki
Fix "Configuration of Test environment"
Fix Table. "Test device"
|  | 2.1 - 2.3 | Delete other boards connect test.
|  | 2.6 | Delete "Register setting value after S2R"
|  | 4.2 | Delete this sheet.
|  | 4.3 | Changed the chapter number from 4.3 to 4.2.
| May. 25, 2017 | 2.1 | Fix Deadlock test
Fix System Deadlock test
| Jul. 20, 2017 | 4.1 | Fix test program source & script
| Jul. 31, 2017 | 3.2 | Fix command parameter
2.4 | Feb. 8, 2018 | 2.4 | Add TestNo. | H.Yamasaki
|  | 3.1 | Update taransfer speed.
2.5 | Aug. 31, 2018 | All | Add R-Car E3 device test | H.Yamasaki
2.6 | Oct. 29, 2018 | 2.5.1, 2.5.2 | Fix target file. | H.Yamasaki
2.7 | Sep. 18, 2020 | all | Add R-Car V3U device test | K.matsuoka
2.8 | Apr. 15, 2021 | all | Add R-Car D3 device test | Duc Nguyen
2.9 | Nov. 23, 2021 | 1.4.1 | Delete definition of module clock | Thanh Quan