## Revision
Version | Modified points | Approver | Checker | Author
1 |  |  | Hung Bui Jul/01/2022 | Dy Le Jun/29/2022
Notes:
Item which is modified
Item which is added

## Practice_DeviceTree
No | Exercise | Detail Requirement | Expected Output
1 | Write a simple device tree | Consider the following imaginary machine (loosely based on ARM Versatile), manufactured by "BV" and named "Yellow's BV": • CPUs dual-core Cortex A9 system from ARM 32 bits. • processor local bus attached to memory mapped serial port, spi bus controller, i2c controller. • 2 Serial ports based at 0x101B1000 (<manufacturer is arm>,<model is bv011>) and 0x101B2000 (<manufacturer is arm>,<model is bv011>) • GPIO controller based at 0x101B3000 (<manufacturer is arm>,<model is bv061>) • SPI controller based at 0x10180000 (<manufacturer is arm>,<model is bv022>) • i2c controller based at 0x10190000 (<manufacturer is bv>,<model is bv-i2c-bus>) with following devices - Maxim DS1338 real time clock. Responds to slave address 1101000 (0x58) (<manufacturer is bv>,<model is ds1338>). With descriptions machine as about, let's build up a device tree. | 1. Can write a device tree (.dts) with descriptions machine as requirements: - Initial structure - CPUs: describe for each of the CPUs - Node Names: Every node must have a name in the form <name>[@<unit-address>] - Devices: Every device in the system is represented by a device tree node 2. Can use DTC build success file .dts above.
2 | Write a device tree with more properties | With device tree at ex1 add more properties as below: • CPU addressing: - Each CPU is assigned a single unique ID, and there is no size associated with CPU ids, This means #address-cells is set to 1, and #size-cells is set to 0, child reg values are a single uint32 that represent the address with no size field. • Memory Mapped Devices: - Memory mapped device is assigned a range of addresses that it will respond to. + #address-cells is set to 1, and #size-cells is set to 1 + 2 Serial ports: 0x101B1000 0x1000, 0x101B2000 0x1000 + GPIO: 0x101B3000 0x1000 + SPI: 0x10180000 0x1000 • Labels - Add label for serial nodes, gpios. • Special Nodes - Aliases Node: Create aliases node for serials and gpio - Chosen Node: Create chosen node for boot argurements: + bootargs = "ignore_loglevel rw root=/dev/nfs ip=on"; + stdout-path = "serial0:115200n8"; | 1. Can write a device tree (.dts) as requirements. 2. Can use DTC build success file .dts above.