## Cover
R-Car Gen3 VSP2 Integration Test Specification
[5 empty] | □ | R-Car H3
[5 empty] | □ | R-Car M3
[5 empty] | □ | R-Car M3N
[5 empty] | □ | R-Car E3
Version 1.7.5
M
Department name |  |  | approval | inspection | create |  | Created date
SWDD/SWPF1 |  |  | Kihara | Matsuoka | Xu |  | 2021-04-21

## 1. Overview
1. Overview
This evaluation is IT for VSP2 Driver.
IT items are below.
1) Confirm on the actual machine that it is implemented according to the specifications described in the user's manual.
Use case testing
Additionally, in consideration of user ease of use, check the following:
2) Confirm that no problems occur even if the program is repeatedly executed according to the specifications described in the user's manual.
Repeated testing, memory leak testing, simultaneous operation testing
3) Confirm that the system will not be affected even if it is not executed according to the specifications described in the user's manual.
Parameter test, sequence test
4) Confirm that the system will not be affected even if an abnormal condition occurs
CPU high load test, forced termination test
We also measured processing time.
*When adding new test items and test programs, image processing must be done in STREAMON mode.
Repeat QBUF and DQBUF two or more times and check the results.
(Processing errors may not be detected if executed only once.)

## 2.Reference specifications
2. Reference specifications
Sentence name | Publisher | Edition number
R-Car Series, 3rd Generation User's Manual: Hardware | Renesas Electronics | -

## 3. Evaluation environment
3. Evaluation environment
<Target board>
Test target | SoC | Notes (board)
〇 | R-Car H3 | R-CarH3-SiP/M3-SiP/M3N-SiP System Evaluation Board ( Salvator-XS )
〇 | R-Car M3 | R-CarH3-SiP/M3-SiP/M3N-SiP System Evaluation Board ( Salvator-XS )
〇 | R-Car M3N | R-CarH3-SiP/M3-SiP/M3N-SiP System Evaluation Board ( Salvator-XS )
〇 | R-Car E3 | R-CarE3 System Evaluation Board (Ebisu)
<Test hardware/software>
hardware | version | remarks
Windows PC | Windows 10 | Terminal connection with target board, Linux Host PC operation terminal
Linux Host PC | Ubuntu 14.04 | NFS server, TFTP server
software | name, version | remarks
terminal software | TeraTerm v4.93
VCP driver (USB serial conversion driver) | 6.7.0.0
test application | vsp2_tp
test application | vsp2driver_tp | v4l2_bru_tp, v4l2_clu_tp, v4l2_hgo_tp, v4l2_lut_tp, v4l2_uds_tp
test application | v4l2_wpf_cmps_tp
test application | v4l2_tp_yvu
Macro for TP | Test case used | remarks
totalTest.mac | All test cases for automatic test items | When running on M3, delete media 3 to 4
test_loop.mac | 4.1.1.1～4.2.1.1
test7111_stress.mac | 7.1.1.1 | When running on M3, change media 3 → 2
shell script | Test case used | remarks
testCompress.sh | 12.1.1.1 to 12.1.2.6
testSusres.sh | 12.2.1.1
testVsp2driver_tp.sh | 12.3.1.1 to 12.3.5.3
test4311.sh | 4.3.1.1
testLongExec.sh | 10.1.1.1 | When running on M3, change media 3 → 2
testDoubleExec.sh | 5.1.1.1～5.1.2.1 | When running on M3, change media 3 → 2
execVsp2UsecaseAll.sh | 5.1.2.1 | When running on M3, change media 3 → 2
execVspmtpLoop.sh | 5.1.2.1
content | overview | remarks
64_64_ARGB32.argb | 64x64 ARGB8888 image | Input image for running the test application Stored in the srcData directory at the same level as the test application
80_80_ARGB32.argb | 80x80 ARGB8888 image | 〃
100_50_ARGB32.argb | 100x50 ARGB8888 image | 〃
400_200_ARGB32.argb | 400x200 ARGB8888 image | 〃
640_480_ARGB32.argb | ARGB8888 image at 640x480 | 〃
800_600_ARGB32.argb | 800x600 ARGB8888 image | 〃
1280_720_ARGB32.argb | 1280x720 ARGB8888 image | 〃
1280_1280_ARGB32.argb | 1280x1280 ARGB8888 image | 〃
1920_1080_ARGB32.argb | ARGB8888 image at 1920x1080 | 〃
640_480_420sp.yuv | YUV420semi planer image at 640x480 | 〃
1280_720_420sp.yuv | 1280x720 YUV420semi planer image | 〃
1920_1080_420sp.yuv | 1920x1080 YUV420semi planer image | 〃
1024_768_YUV420.yuvp | YUV420planer image at 1024x768 | 〃
1024_768_YUV422.yuvp | YUV422planer image at 1024x768 | 〃
1280_720_YUV420.yuvp | YUV420planer image at 1280x720 | 〃
1280_720_YUV422.yuvp | YUV422planer image at 1280x720 | 〃
1280_720_YUV444.yuvp | YUV444planer image at 1280x720 | 〃
1280_720_YVU420.yvup | YVU420planer image at 1280x720 | 〃
1280_720_YVU422.yvup | YVU422planer image at 1280x720 | 〃
1280_720_YVU444.yvup | YVU444planer image at 1280x720 | 〃
1280_720_YUYV.yuyv | 1280x720 YUV422interleaved YUY2 image | 〃
alpha_x00#640_480_ARGB32.argb | ARGB8888 image at 1280x720. Alpha value is 0x00 | 〃
alpha_x80#640_480_ARGB32.argb | ARGB8888 image at 1280x720. Alpha value is 0x80 | 〃
alpha_xFF#640_480_ARGB32.argb | ARGB8888 image at 1280x720. Alpha value is 0xFF | 〃
Evaluation environment image
[Windows ホストPC]
- Salvator-XSコンソール表示用ターミナルソフトウェア
- Linuxホスト操作用ssh
- Windows 10
USB Cable
(type A to mini AB)
or
(type A to micro AB)
Salvator-X
[Linux サーバPC]
- TFTP/NFSサーバ
- Ubuntu 14.04
Ethernet Cable
Ethernet Cable
Hub
デバッグ
シリアル
Ethernet
Ethernet Cable

## x. Preparation for evaluation
x. Preparation for evaluation
Before starting this evaluation, please do the following in advance.
(It is assumed that the yocto or kernel environment you want to check is in a state where the rootfs is expanded and the kernel is started)
host PC
1) Build vsp2_tp
For build instructions, refer to the readme.txt included in the folder (build options differ for H3, M3, and E3)
2) Obtain and build vsp2driver_tp
3) Build v4l2_wpf_cmps_tp, v4l2_tp_yvu
4) Store build products of vsp2_tp, vsp2driver_tp, v4l2_wpf_cmps_tp, v4l2_tp_yvu in rootfs
vsp2driver_tp not only contains executable files, but also files in the same directory as vsp2driver_tp products.
Please also place the input data under the input_image folder of vsp2driver_tp
5) Store the contents, shell scripts, and mac files listed on the "3. Evaluation environment" sheet in rootfs.
Please place it in the same directory as the vsp2_tp product.
*For content, please create a "srcData" directory in the same layer as vsp2_tp and place it there.
6) Store load testing tool vspm_tp in rootfs
Please place it in the same directory as the vsp2_tp product.
For load testing tools, please refer to the "Load Testing Tools" sheet.
vspm_tp is included in the yocto build environment, or stores the one downloaded and built from GitHub.
* vspm_tp requires source modification and rebuilding compared to the standard version.
・Source correction details
Set the value of FB_ENABLE in vspm_tp_lossy.c to 0.
a) GitHub environment
Please clone or download from the address below.
https://github.com/renesas-rcar/vspmif_lib
Please build in the following directory and obtain the TP.
vspmif_lib/vspm_if-tp-user/files/vspm_if/
b) yocto environment
The source modifications and build steps are below.
・File to be modified source
<yocto environment root directory>/build/tmp/work/salvator_x-poky-linux/
vspmif-tp-user-module/1.0-r0/git/vspm_if-tp-user/files/vspm_if/vspm_tp_lossy.c
・Build procedure
① Modify vspm_tp source in yocto environment
②Move to the root directory of the yocto environment
③ Execute the following command
$ source poky/oe-init-build-env
$ bitbake -c compile -f vspmif-tp-user-module
$ bitbake -c install -f vspmif-tp-user-module
$ bitbake -c package -f vspmif-tp-user-module
④ vspm_tp is generated in the same layer as the file to be modified.
Use case 4 - There is a test case where there is a bus monitor for band compression, but it requires a dedicated IPL etc.
Usually excluded from testing. Please check only the items containing the test number without using the bus monitor.
Regarding the bus monitor tool, please place the file extracted from the following archive in the same layer as vsp2_tp.
target board
1) Installing related modules
modprobe mmngr
modprobe mmngrbuf
*vsp2.ko and vspm.ko are automatically installed, so modprobe is not required.
Below is a brief explanation of TP when executed individually.
1) Execute vsp2_tp
*When testing other than tt xxxx in the confirmation procedure of use case 4,
Use vsp2driver_tp build product instead of ./vsp2_tp
2) Media settings
Display the media device list with tt media, and the displayed
Set the media device as tt media (number).
An example of the execution result is as follows.
tt media
*Test targets are /dev/media1 to 5.
tt media (number)
*For (number), set the number displayed in the media device list (1 to 5 in the above "Execution result example")
3) Execute test command
Test against the media (number) set in 2).
Please issue the command described in the confirmation procedure for each test item.
In addition, for some test items, commands for multiple test items can be issued at once.
It can be executed automatically with tt all.
For the specific commands executed by ttl all, refer to the list of automatic test items below.
For test items in the manual test item list, execute the commands described in the confirmation procedure.
Please issue each item manually.
4) When the test is completed, return to 3) and change the media from 1 to untested.
Please switch to the item and execute 4).
Automatic test item list
・Use case test 1-3
・State transition test
test number
2.1.1.1 to 2.4.6.1, 2.4.9.1 to 2.5.6.1, 2.5.8.1 to 2.5.11.1
・Parameter test 1-3
・Processing time test
test number
6.1.1.1-6.2.1.2
Manual test item list
・Use case test 4
・State transition test
test number
2.4.7.1, 2.4.8.1, 2.5.7.1
*To execute the command, it is necessary to enable the test case by modifying the source and then rebuild.
To enable the test case, edit the source file cmdText.c.
Search for test number and disable commenting out
・Repetitive testing and memory leak testing
・Memory leak test (use case repetition)
・Simultaneous operation test
・CPU high load test
・Forced termination test
・Processing time test
test number
6.4.1.1
Note
・Unless stated in the PCL, use MMAP instead of USERPTR or DMABUF for buffer delivery.
・Unless stated in the PCL, use DQBUF instead of select to wait for completion.
-- 実行結果例 --
> tt media
## media list ##
0 : /dev/media0 , /soc/video@e6ef0000
1 : /dev/media1 , fe920000.vsp
2 : /dev/media2 , fe960000.vsp
3 : /dev/media3 , fe9a0000.vsp
4 : /dev/media4 , fe9b0000.vsp
5 : /dev/media5 , fe9c0000.vsp
-- 実行結果例 --
> tt media 1
driver name is [fe920000.vsp]
- dev rpf.0 = /dev/video8
- dev rpf.1 = /dev/video9
- dev rpf.2 = /dev/video10
- dev rpf.3 = /dev/video11
- dev rpf.4 = /dev/video12
- dev wpf.0 = /dev/video13
- bru = /dev/v4l-subdev4
- lut = /dev/v4l-subdev5
- clu = /dev/v4l-subdev6
- hgo = /dev/v4l-subdev7
- rpf.0 = /dev/v4l-subdev8
- rpf.1 = /dev/v4l-subdev9
- rpf.2 = /dev/v4l-subdev10
- rpf.3 = /dev/v4l-subdev11
- rpf.4 = /dev/v4l-subdev12
- wpf.0 = /dev/v4l-subdev13
## change media ##
soc:vsp2@vspmvspb0 -> fe920000.vsp

## load testing tools
load testing tools
■URL
http://people.seas.harvard.edu/~apw/stress
■ Compilation method
<File acquisition and extraction>
$ wget http://people.seas.harvard.edu/~apw/stress/stress-1.0.4.tar.gz
$ tar xf stress-1.0.4.tar.gz
$ cd stress-1.0.4
< build (for Yocto / poky-1.6.1) >
$ source /opt/poky/1.6.1/environment-setup-cortexa15hf-vfp-neon-poky-linux-gnueabi *Please change the compile path etc. according to your environment.
$ ./configure --build=x86_64-linux --host=x86_64-pokysdk-linux --target=arm-poky-linux-gnueabi
$ make
-> stress is generated under src/ directory
■ How to use
# Set of options
$ ./stress --help
`stress' imposes certain types of compute stress on your system
Usage: stress [OPTION [ARG]] ...
-?, --help show this help statement
--version show version statement
-v, --verbose be verbose
-q, --quiet be quiet
-n, --dry-run show what would have been done
-t, --timeout N timeout after N seconds
--backoff N wait factor of N microseconds before work starts
-c, --cpu N spawn N workers spinning on sqrt()
-i, --io N spawn N workers spinning on sync()
-m, --vm N spawn N workers spinning on malloc()/free()
--vm-bytes B malloc B bytes per vm worker (default is 256MB)
--vm-stride B touch a byte every B bytes (default is 4096)
--vm-hang N sleep N secs before free (default none, 0 is inf)
--vm-keep redirty memory instead of freeing and reallocating
-d, --hdd N spawn N workers spinning on write()/unlink()
--hdd-bytes B write B bytes per hdd worker (default is 1GB)
Example: stress --cpu 8 --io 4 --vm 2 --vm-bytes 128M --timeout 10s
Note: Numbers may be suffixed with s,m,h,d,y (time) or B,K,M,G (size).
# Main options and operations
--cpu <number of sqrt()>: Gives load to CPU (performs square root operation)
--io <number of sync()> : Add load to IO access
--vm <malloc/free number> : Add load to dynamic memory
--vm-bytes <size) : Dynamic memory size (default 256MB)
--timeout <measurement time> : Execution time (unit: seconds)
# Execution sample
$ stress --cpu 2 --io 4 --vm 2 --vm-bytes 20M --timeout 60s

## x. Evaluation implementation pr
x. Evaluation implementation procedure
Keep the execution result log as evidence
Items in the PCL whose test number column is blank are not subject to testing (not reflected in the number of items in the evaluation item list)
Reference: Past execution log
automated testing
| procedure | [5 empty] | 20181112_H3_autoAll.txt
# ./vsp2_tp
> mac run totalTest.mac
- Execute tests on all devices (VSPI, VSPB, etc.)
・If [ERROR!!] does not appear in the execution log, it is OK
There is a character "## ERROR!!" in the middle, but anything without parentheses ([]) is an error case.
It's a test so no problem
"@@ all test result @@" is displayed for each device, and all should be "o"
(If an error occurs, the result will be "x")
・The items that can be tested, such as UDS and BRU, differ depending on the device, so the tested items may vary depending on the device.
OK if there are no problems (skip test items will be ignored)
・The following items have been confirmed (IT 421/479)
|  | ・5.Use case test 1 |  |  | All cases
|  | ・6.Use case test 2 |  |  | All cases
|  | ・7.Use case test 3 |  |  | All cases
|  | ・9.State transition test |  |  | Other than no.40, 41, 51
|  | ・10.Parameter test 1 |  |  | All cases
|  | ・11.Parameter test 2 |  |  | All cases
|  | ・12.Parameter test 3 |  |  | All cases | [6 empty] | 488
manual test
Ok | ・8.Use case test 4 |  | no.1, no.4, no.7, no.10 |  |  |  | 20181112_H3_compress_no_busmon.txt | Ok M3N | OK E3 | OK H3 | 4
Perform the verification steps in the PCL and confirm that OK is displayed.
Ok | ・8.Use case test 4 |  |  | no.14～no.28 |  |  | 20181112_H3_vsp2driver_tp.txt | Ok M3N | OK E3 | OK H3 | 15
Perform the verification steps in the PCL to confirm that the output results are correct.
OK to compare with past output results
(v4l2_xx test program)
Ok | ・8.Use case test 4 |  |  | no.13 |  |  | 20181112_H3_susres.txt | Ok M3N | OK E3 | OK H3 | 1
Execute the confirmation procedure in PCL and repeat suspend and resume.
OK if ERROR does not appear or crashes
After checking about 10 times, turn off the power and exit.
<Suspend/resume procedure>
# i2cset -f 7 0x30 0x20 0x0F
Enter
|  | Power off (switch OFF) |  |  | → Operating even if the power is turned off
|  | # echo mem > /sys/power/state |  |  | →Suspended state
Ctrl-C may be required
|  | Power ON (Switch ON) |  |  | →Resume
OK | ・9.State transition test |  |  | no.40, no.41, no.51 |  |  | 20181112_H3_specialSeq.txt | Ok M3N | OK E3 | OK H3 | 3
Follow the verification steps in the PCL
After executing each item, unload and load the driver.
There is a test case that freezes, but you can exit with ctrl-c (it's OK if it doesn't crash)
| ・13.Repetition test and memory leak test |  |  |  | no.1~4, no.8~11 |  | 20181112_H3_loop.txt | Ok M3N | OK E3 |  | 8
Follow the verification steps in the PCL
Check the log and check the CmaFree value of the memory information displayed before and after each test item.
| ・13.Repetition test and memory leak test |  |  |  | no.12 |  | 20181112_H3_reloadLoop.txt | Ok M3N | OK E3 |  | 1
Execute the shell of the confirmation procedure in PCL
Check the log and check the CmaFree value of the memory information displayed before and after.
| ・14.Memory leak test (use case repetition) | [5 empty] | 20181112_H3_longExec.txt | Ok M3N | Ok E3 | OK H3 | 1
Execute the shell of the confirmation procedure in PCL
Since there are too many logs to fit in the Teraterm screen buffer, use the log function.
Check the log and check the CmaFree value of the memory information displayed before and after.
It will take 2 to 3 hours, so run it in an environment where you can leave it alone or run it during your lunch break.
| ・15. Simultaneous operation test | [5 empty] | 20181112_H3_doubleExec.txt | Ok M3N | OK E3 |  | 3
Execute the shell of the confirmation procedure in PCL and check the log after execution
| ・16.CPU high load test | [5 empty] | 20181112_H3_stress.txt | Ok M3N | OK E3 |  | 1
Execute the verification steps in the PCL and check the log after execution
| ・17. Forced termination test | [5 empty] | 20181112_H3_kill.txt | Ok M3N | OK E3 |  | 8
Follow the verification steps in the PCL in order
It's ok if it doesn't fall
| ・18.Processing time test |  | no.1～8 |  |  | Build v4l2-measure | 20181112_H3_autoAll.txt | Ok M3N | OK E3 |  | 8
View the results of the relevant test item from the automated test log and check the processing time
| ・18.Processing time test |  | no.9 |  |  |  | 20181112_H3_topCmd.txt | Ok M3N | OK E3 |  | 1
Follow the steps in PCL and check the CPU load with the top command
vsp2_tp, OK if vspm does not occupy CPU
(Test number 6.1.1.1 takes time, so the timing when log output stops)
| ・19.WPF compose | [5 empty] | 20181112_H3_wpf_compose.txt | Ok M3N | OK E3 |  | 7
Follow the verification steps in the PCL in order
OK if no error occurs
| ・20.YVU format | [5 empty] | 20190214_H3_yvu.txt | Ok M3N | OK E3 |  | 6
Execute the confirmation procedure in PCL (confirm all items in one execution)
OK if no error occurs

## 4.List of evaluation items
4. List of evaluation items
*The colored (purple) items in item numbers 8, 10, 14, and 16 are for internal confirmation and are not counted in the TestReport. The same goes for the individual colored items on subsequent sheets.
(The number of items listed in TestReport is reported at the large item level, and the purple small item level is not reported in TestReport.)
*Items that do not have a test number on the following sheets are not subject to the test. (This is an item filled in gray.It is left as the item number will be shifted, but it is currently an item that cannot be confirmed.)
[7 empty] | Evaluation status | [7 empty] | Evaluation results
Item number | Evaluation item |  | Number of evaluation items | Evaluation item classification |  |  | H3 |  | M3 |  | M3N |  | E3 |  | H3 |  | M3 |  | M3N |  | E3 |  | Notes (NG summary etc.)
|  |  |  | normal | abnormality | boundary | Evaluated | Unrated | Evaluated | Unrated | Evaluated | Unrated | Evaluated | Unrated | OK | NG | OK | NG | OK | NG | OK | NG
1 | Use case test 1 |  | 89 | 89 | 0 | 0 | 0 | 89 | 0 | 89 | 0 | 89 | 0 | 89 | 0 | 0 | 0 | 0 | 0 | 0 | 0 | 0
2 | Use case test 2 |  | 6 | 6 | 0 | 0 | 0 | 6 | 0 | 6 | 0 | 6 | 0 | 6 | 0 | 0 | 0 | 0 | 0 | 0 | 0 | 0
3 | Use case test 3 |  | 12 | 12 | 0 | 0 | 0 | 12 | 0 | 12 | 0 | 12 | 0 | 12 | 0 | 0 | 0 | 0 | 0 | 0 | 0 | 0
4 | Use case test 4 |  | 20 | 20 | 0 | 0 | 0 | 20 | 0 | 20 | 0 | 20 | 0 | 20 | 0 | 0 | 0 | 0 | 0 | 0 | 0 | 0
5 | State transition test |  | 55 | 35 | 20 | 0 | 0 | 55 | 0 | 55 | 0 | 55 | 0 | 55 | 0 | 0 | 0 | 0 | 0 | 0 | 0 | 0
6 | Parameter test 1 |  | 88 | 56 | 6 | 26 | 0 | 88 | 0 | 88 | 0 | 88 | 0 | 88 | 0 | 0 | 0 | 0 | 0 | 0 | 0 | 0
7 | Parameter test 2 |  | 155 | 23 | 24 | 108 | 0 | 155 | 0 | 155 | 0 | 155 | 0 | 155 | 0 | 0 | 0 | 0 | 0 | 0 | 0 | 0
8 | Parameter test 3 |  | 16 | 3 | 9 | 4 | 0 | 16 | 0 | 16 | 0 | 16 | 0 | 16 | 0 | 0 | 0 | 0 | 0 | 0 | 0 | 0
9 | Iterative testing and memory leak testing |  | 9 | 9 | 0 | 0 | 0 | 9 | 0 | 9 | 0 | 9 | 0 | 9 | 0 | 0 | 0 | 0 | 0 | 0 | 0 | 0
10 | Memory leak test (use case repetition) |  | 1 | 0 | 1 | 0 | 0 | 1 | 0 | 1 | 0 | 1 | 0 | 1 | 0 | 0 | 0 | 0 | 0 | 0 | 0 | 0
11 | Simultaneous operation test |  | 3 | 3 | 0 | 0 | 0 | 3 | 0 | 3 | 0 | 3 | 0 | 3 | 0 | 0 | 0 | 0 | 0 | 0 | 0 | 0
12 | CPU high load test |  | 1 | 1 | 0 | 0 | 0 | 1 | 0 | 1 | 0 | 1 | 0 | 1 | 0 | 0 | 0 | 0 | 0 | 0 | 0 | 0
13 | Forced termination test |  | 8 | 8 | 0 | 0 | 0 | 8 | 0 | 8 | 0 | 8 | 0 | 8 | 0 | 0 | 0 | 0 | 0 | 0 | 0 | 0
14 | Processing time test |  | 9 | 0 | 9 | 0 | 0 | 9 | 0 | 9 | 0 | 9 | 0 | 9 | 0 | 0 | 0 | 0 | 0 | 0 | 0 | 0
15 | WPF compose |  | 7 | 6 | 1 | 0 | 0 | 7 | 0 | 7 | 0 | 7 | 0 | 7 | 0 | 0 | 0 | 0 | 0 | 0 | 0 | 0
16 | YVU format |  | 6 | 6 | 0 | 0 | 0 | 6 | 0 | 6 | 0 | 6 | 0 | 6 | 0 | 0 | 0 | 0 | 0 | 0 | 0 | 0
| total |  | 485 | 277 | 70 | 138 | 0 | 485 | 0 | 485 | 0 | 485 | 0 | 485 | 0 | 0 | 0 | 0 | 0 | 0 | 0 | 0
[7 empty] | Evaluation implementation rate | 0%
Test environment (please fill in according to the actual test environment)
Versions, evaluation boards, supplements
| Test target | R-Car H3 | v3.0 No.3052 log:#316013#note-12
|  | R-Car M3 | v3.0 No.7024 log:#316013#note-14
|  | R-Car M3N | v1.1 No.3748 log:#316013#note-15
|  | R-Car E3 | v1.1 No.0045 log:#316013#note-12
| Execution environment | IPL | 20210406_gen3e_IPL_for_BSPv5.0.0.rc4
|  | Uboot | https://github.com/renesas-rcar/u-boot.git v5.10/rcar-5.0.0.rc1
|  | Kernel | https://github.com/renesas-rcar/linux-bsp.git v5.10/rcar-5.0.0.rc4
|  | File System | https://socrm.dgn.renesas.com/issues/313002
|  | usecase | 127 | 508
|  | state test | 55 | 220
|  | param | 259 | 1036
|  | force | 8 | 32
|  | repeat | 1 | 4
|  | cpu high load | 1 | 4
|  | memleak | 9 | 36
|  | simutanous | 3 | 12
|  | Processing time | 9 | 36
|  | Wpf | 7 | 28
|  | Yvu | 6 | 24

## Result
Test result
M3e (Onepass)
|  | Passed | Failed | N/A | Total | Test logs | Notes
| Test use case 1 | 81 | 0 | 0 | 81 | OnePass_v4l2_M3e_test_user_1_2_3_state_transition.txt | None | - In board m3e only have /dev/media1 and /dev/media2 - Test case for /dev/media3 and /dev/media4 will be skipped - This result is based on /dev/media1 (some logs will include test result of /dev/media2, please trace only logs of /dev/media1
| Test use case 2 | 6 | 0 | 0 | 6 |  | None
| Test use case 3 | 12 | 0 | 0 | 12 |  | None
| State transition | 51 | 1 | 3 | 55 |  | - skip case 40,41,51 and fail case 11
| Parameter test 1 | 88 | 0 | 0 | 88 | OnePass_v4l2_M3e_parameter_test_1_2_3.txt | None
| Parameter test 2 | 136 | 0 | 21 | 157 |  | - skip case 17 to 22 and 72 to 86 (result of /dev/media1) => skip 21 cases - skip case 1 to 14, 23 to 37 and 88 to 135 (result of /dev/media2) => skip 77 cases
| Parameter test 3 | 16 | 0 | 0 | 16 |  | None
| Iterative testing and memory leak testing | 9 | 0 | 3 | 12 | OnePass_v4l2_M3e_iteration_and_memory_leak_1_to_11.txt | - skip case 5 to 7
[6 empty] | OnePass_v4l2_M3e_iteration_and_memory_leak_12.txt | Run script ./test4311.sh
| Memory leak test (use case repetition) | 1 | 0 | 0 | 1 |  | Not start
| Simultaneous operation test | 3 | 0 | 0 | 3 |  | Not start
| CPU high load test | 1 | 0 | 0 | 1 |  | Not start
| Forced termination test | 8 | 0 | 0 | 8 | OnePass_v4l2_M3e_force_terminate_1_to_8.txt | None
| Processing time test | 0 | 0 | 9 | 9 |  | Not start
| WPF compose | 7 | 0 | 0 | 7 | OnePass_v4l2_M3e_WPF_compose_1_to7.txt | None
| YVU format | 6 | 0 | 0 | 6 | OnePass_v4l2_M3e_YVU_format_1_to_6.txt | None
|  | 425 | 1 | 36 | 462
Test result
H3 full test
STT |  | Passed | Failed | N/A | Total | Test logs |  | Note
1 | Test use case 1 | 89 | 0 | 0 | 89 | BSPFullTest_FL-PT1_H3_No1838_V4l2_totaltest_240127.log
2 | Test use case 2 | 6 | 0 | 0 | 6
3 | Test use case 3 | 12 | 0 | 0 | 12
4 | Test use case 4 | 20 | 0 | 0 | 20 |  | BSPFullTest_FL-PT1_H3_No1838_V4l2_use_case4_1_4_7_10_240127.txt
5 | State transition | 55 | 0 | 0 | 55 |  | BSPFullTest_FL-PT1_H3_No1838_V4l2_State_transition_test_40_41_51_240127.log
6 | Parameter test 1 | 88 | 0 | 0 | 88 |  | BSPFullTest_FL-PT1_H3_No1838_V4l2_use_case4_13_240127.log
7 | Parameter test 2 | 155 | 0 | 0 | 155 |  | BSPFullTest_FL-PT1_H3_No1838_V4l2_use_case4_14-28_240127.txt
8 | Parameter test 3 | 16 | 0 | 0 | 16
9 | Iterative testing and memory leak testing | 9 | 0 | 0 | 9 | BSPFullTest_FL-PT1_H3_No1838_V4l2_Repetition_test_and_memory_leak_test_1-4_8-11_240127.log
BSPFullTest_FL-PT1_H3_No1838_V4l2_Repetition_test_and_memory_leak_test_12_240127.log
10 | Memory leak test (use case repetition) | 1 | 0 | 0 | 1 | BSPFullTest_FL-PT1_H3_No1838_V4l2_memleak_14-28_240127.log
11 | Simultaneous operation test | 3 | 0 | 0 | 3 | BSPFullTest_FL-PT1_H3_No1838_V4l2_Simultaneous_operation_test_240127.log
12 | CPU high load test | 1 | 0 | 0 | 1 | BSPFullTest_FL-PT1_H3_No1838_V4l2_CPU_high_load_test_240127.log
13 | Forced termination test | 8 | 0 | 0 | 8 | BSPFullTest_FL-PT1_H3_No1838_V4l2_ Forced_termination_test_240127.log
14 | Processing time test | 9 | 0 | 0 | 9 | BSPFullTest_FL-PT1_H3_No1838_V4l2_Processing_time_test_9_240127.log | No 1 -> 8 in total test
15 | WPF compose | 7 | 0 | 0 | 7 | BSPFullTest_FL-PT1_H3_No1838_V4l2_WPF_compose_240127.log
16 | YVU format | 6 | 0 | 0 | 6 | BSPFullTest_FL-PT1_H3_No1838_V4l2_YVU_format_240127.log
|  | 485 | 0 | 0 | 485
44
H3e full test
STT |  | Passed | Failed | N/A | Total | Test logs |  | Note
1 | Test use case 1 | 89 | 0 | 0 | 89 | BSPFullTest_PT3_H3e_No1838_V4l2_TotalTest_240109.log
2 | Test use case 2 | 6 | 0 | 0 | 6
3 | Test use case 3 | 12 | 0 | 0 | 12 |  | BSPFullTest_PT3_H3e_No1838_V4l2_use_case4_no14-28_240109.log
4 | Test use case 4 | 20 | 0 | 0 | 20 |  | BSPFullTest_PT3_H3e_No1838_V4l2_use_case4_1_4_7_10_240109.log
5 | State transition | 55 | 0 | 0 | 55 |  | BSPFullTest_PT3_H3e_No1838_V4l2_State_transition_test_40_41_51_240108.log
6 | Parameter test 1 | 88 | 0 | 0 | 88 |  | BSPFullTest_PT3_H3e_No1838_V4l2_use_case4_no13_240109.log
7 | Parameter test 2 | 155 | 0 | 0 | 155
8 | Parameter test 3 | 16 | 0 | 0 | 16
9 | Iterative testing and memory leak testing | 9 | 0 | 0 | 9 | BSPFullTest_PT3_H3e_No1838_V4l2_iteration_and_memory_leak_1-4_8-11_240108.log
BSPFullTest_PT3_H3e_No1838_V4l2_iteration_and_memory_leak_12_240108.log
10 | Memory leak test (use case repetition) | 1 | 0 | 0 | 1 | BSPFullTest_PT3_H3e_No1838_V4l2_Memory_leak_test_use_case_repetition_240108.log
11 | Simultaneous operation test | 3 | 0 | 0 | 3 | BSPFullTest_PT3_H3e_No1838_V4l2_Simultaneous_240109.log
12 | CPU high load test | 1 | 0 | 0 | 1 | BSPFullTest_PT3_H3e_No1838_V4l2_CPU_high_load_test_240108.log
13 | Forced termination test | 8 | 0 | 0 | 8 | BSPFullTest_PT3_H3e_No1838_V4l2_force_terminate_1_to_8_240108.log
14 | Processing time test | 9 | 0 | 0 | 9 | BSPFullTest_PT3_H3e_No1838_V4l2_Processing_time_no9_240109.log | no.1～8 in TotalTest
15 | WPF compose | 7 | 0 | 0 | 7 | BSPFullTest_PT3_H3e_No1838_V4l2_WPF_compose_1-7_240108.log
16 | YVU format | 6 | 0 | 0 | 6 | BSPFullTest_PT3_H3e_No1838_V4l2_YVU_format_1_to_6_240108.log
|  | 485 | 0 | 0 | 485
44
Test result
M3e full test
STT |  | Passed | Failed | N/A | Total | Test logs |  | Note
1 | Test use case 1 | 81 | 0 | 0 | 89 | totaltest | BSPFullTest_FL-PT1_M3e_No7043_V4l2_Use_case_4_14_28_240130.log
2 | Test use case 2 | 6 | 0 | 0 | 6
3 | Test use case 3 | 0 | 0 | 12 | 12
4 | Test use case 4 | 18 | 0 | 10 | 20 |  | Test use case 4
5 | State transition | 51 | 0 | 0 | 55 |  | State transition
6 | Parameter test 1 | 88 | 0 | 0 | 88 |  | Parameter test 1
7 | Parameter test 2 | 136 | 0 | 21 | 155
8 | Parameter test 3 | 16 | 0 | 0 | 16
9 | Iterative testing and memory leak testing | 9 | 0 | 3 | 9 | iterative-memory-leak
iterative-memory-leak-1
10 | Memory leak test (use case repetition) | 0 | 0 | 1 | 1 | BSPFullTest_FL-PT1_M3e_No3070_V4l2_memleak_240130.log
11 | Simultaneous operation test | 3 | 0 | 0 | 3 | Simultaneous operation test
12 | CPU high load test | 1 | 0 | 0 | 1 | CPU high load test
13 | Forced termination test | 8 | 0 | 0 | 8 | Forced termination test
14 | Processing time test | 9 | 0 | 9 | 9 | Processing time test | no.1～8 in TotalTest
15 | WPF compose | 7 | 0 | 0 | 7 | WPF compose
16 | YVU format | 6 | 0 | 0 | 6 | YVU format
|  | 439 | 0 | 56 | 485
Test result
M3Ne full test
STT |  | Passed | Failed | N/A | Total | Test logs |  | Note
1 | Test use case 1 | 0 | 0 | 89 | 89 | BSPFullTest_FL-PT1_M3Ne_No3070_V4l2_totaltest_240129.log
2 | Test use case 2 | 0 | 0 | 6 | 6 |  | BSPFullTest_FL-PT1_M3Ne_No3070_V4l2_Use_case_4_no1_4_7_10_240129.log
3 | Test use case 3 | 0 | 0 | 12 | 12 |  | BSPFullTest_FL-PT1_M3Ne_No3070_V4l2_Use_case_4_14_28_240130.log
4 | Test use case 4 | 0 | 0 | 20 | 20 |  | BSPFullTest_FL-PT1_M3Ne_No3070_V4l2_Use_case_4_no13_240129.log
5 | State transition | 0 | 0 | 55 | 55 |  | BSPFullTest_FL-PT1_M3Ne_No3070_V4l2_State-transition-test_40_41_51_240129.log
6 | Parameter test 1 | 0 | 0 | 88 | 88
7 | Parameter test 2 | 0 | 0 | 155 | 155
8 | Parameter test 3 | 0 | 0 | 16 | 16
9 | Iterative testing and memory leak testing | 0 | 0 | 9 | 9 | BSPFullTest_FL-PT1_M3Ne_No3070_V4l2_Repetition-test-and-memory-leak-test_1-4_8-11_240129.log
|  | 0 |  |  |  | BSPFullTest_FL-PT1_M3Ne_No3070_V4l2_Repetition-test-and-memory-leak-test_12_240129.log
10 | Memory leak test (use case repetition) | 0 | 0 | 1 | 1 | BSPFullTest_FL-PT1_M3Ne_No3070_V4l2_Use_case_4_no13_240129.log
11 | Simultaneous operation test | 0 | 0 | 3 | 3 | BSPFullTest_FL-PT1_M3Ne_No3070_V4l2_Simultaneous_operation_test_240130.log
12 | CPU high load test | 0 | 0 | 1 | 1 | BSPFullTest_FL-PT1_M3Ne_No3070_V4l2_CPU-high-load-test_240129.log
13 | Forced termination test | 0 | 0 | 8 | 8 | BSPFullTest_FL-PT1_M3Ne_No3070_V4l2_Forced_termination_test_240129.log
14 | Processing time test | 0 | 0 | 9 | 9 | BSPFullTest_FL-PT1_M3Ne_No3070_V4l2_Processing-time-test_9_240129.log | no.1～8 in TotalTest
15 | WPF compose | 0 | 0 | 7 | 7 | BSPFullTest_FL-PT1_M3Ne_No3070_V4l2_wpf_240129.log
16 | YVU format | 0 | 0 | 6 | 6 | BSPFullTest_FL-PT1_M3Ne_No3070_V4l2_yuv_format_240129.log
|  | 0 | 0 | 485 | 485
E3 full test
STT |  | Passed | Failed | N/A | Total | Test logs |  | Note
1 | Test use case 1 | 89 | 0 | 0 | 89 | BSPFullTest_PT3_E3_No2432_V4l2_TotalTest_240207.log
2 | Test use case 2 | 6 | 0 | 0 | 6 |  | BSPFullTest_PT3_E3_No2432_V4l2_Use-case-test4_1_4_7_10_240207.log
3 | Test use case 3 | 12 | 0 | 0 | 12 |  | BSPFullTest_PT3_E3_No2432_V4l2_Use-case-test4_14-28_240207.log
4 | Test use case 4 | 20 |  | 0 | 20 |  | BSPFullTest_PT3_E3_No2432_V4l2_Use-case-test4_13_240207.log
5 | State transition | 55 | 0 | 0 | 55 |  | BSPFullTest_PT3_E3_No2432_V4l2_State-transition-test_40_41_51_240207.log
6 | Parameter test 1 | 88 | 0 | 0 | 88
7 | Parameter test 2 | 155 | 0 | 0 | 155
8 | Parameter test 3 | 16 | 0 | 0 | 16
9 | Iterative testing and memory leak testing | 0 | 0 | 0 | 9 | BSPFullTest_PT3_E3_No2432_V4l2_Repetition-test-and-memory-leak-test_12_240207.log
BSPFullTest_PT3_E3_No2432_V4l2_Repetition-test-and-memory-leak-test_1-4_8-11_240207.log
10 | Memory leak test (use case repetition) | 1 | 0 | 0 | 1 | BSPFullTest_PT3_E3_No2432_V4l2_Memory-leak-test-use-case-repetition_240207.log
11 | Simultaneous operation test | 0 | 0 | 0 | 3 | BSPFullTest_PT3_E3_No2432_V4l2_Simultaneous-operation-test_240207.log
12 | CPU high load test | 0 | 0 | 0 | 1 | BSPFullTest_PT3_E3_No2432_V4l2_CPU-high-load-test_240207.log
13 | Forced termination test | 0 | 0 | 0 | 8 | BSPFullTest_PT3_E3_No2432_V4l2_Forced-termination-test_240207.log
14 | Processing time test | 0 | 0 | 0 | 9 | BSPFullTest_PT3_E3_No2432_V4l2_Processing_time_test_240207.log
15 | WPF compose | 0 | 0 | 0 | 7 | BSPFullTest_PT3_E3_No2432_V4l2_WPF_compose_240207.log
16 | YVU format | 0 | 0 | 0 | 6 | BSPFullTest_PT3_E3_No2432_V4l2_yuv_240207.log
|  | 442 | 0 | 0 | 485

## 5.Use case test 1
5. Use case test 1
[9 empty] | H3 |  |  |  |  | M3 |  |  |  |  | M3N |  |  |  |  | E3
Item number | Major items | Medium item | Minor item | Evaluation item | test number | Test content | Confirmation procedure | Pass/fail judgment method | result | Result log file name | Date confirmed | version | Confirmer | result | Result log file name | Date confirmed | version | Confirmer | result | Result log file name | Date confirmed | version | Confirmer | result | Result log file name | Date confirmed | version | Confirmer | remarks
1 | Use case testing | Format conversion | RPF | normal | 1.1.1.1 | RPF color conversion V4L2_PIX_FMT_NV12M → V4L2_PIX_FMT_ARGB32 | tt rpf case 1 | In the result log file, OK should be output as the result of the test number. If it is OK, you have confirmed 1) and 2) below. 1) All API return values ​​are normal values ​​2) The hash value of the output image matches his hash value obtained in advance | [20 empty] | - Input size 1280x720 - Input/output format See left - Routing RPF=>WPF - Setting target RPF PAD1 - Setting method v4l2_subdev_set_format()
2 |  |  |  | normal | 1.1.1.2 | RPF color conversion V4L2_PIX_FMT_ARGB32 → V4L2_PIX_FMT_RGB332 | tt rpf case 2 | Same as above | [20 empty] | - Input size 1280x720 - Input/output format See left - Routing RPF=>WPF - Setting target RPF PAD1 - Setting method v4l2_subdev_set_format()
3 |  |  |  | normal | 1.1.1.3 | RPF color conversion V4L2_PIX_FMT_ARGB32 → V4L2_PIX_FMT_RGB444 | tt rpf case 3 | Same as above | [20 empty] | - Input size 1280x720 - Input/output format See left - Routing RPF=>WPF - Setting target RPF PAD1 - Setting method v4l2_subdev_set_format()
4 |  |  |  | normal | 1.1.1.4 | RPF color conversion V4L2_PIX_FMT_ARGB32 → V4L2_PIX_FMT_XRGB444 | tt rpf case 4 | Same as above | [20 empty] | - Input size 1280x720 - Input/output format See left - Routing RPF=>WPF - Setting target RPF PAD1 - Setting method v4l2_subdev_set_format()
5 |  |  |  | normal | 1.1.1.5 | RPF color conversion V4L2_PIX_FMT_ARGB32 → V4L2_PIX_FMT_RGB555 | tt rpf case 5 | Same as above | [20 empty] | - Input size 1280x720 - Input/output format See left - Routing RPF=>WPF - Setting target RPF PAD1 - Setting method v4l2_subdev_set_format()
6 |  |  |  | normal | 1.1.1.6 | RPF color conversion V4L2_PIX_FMT_ARGB32 → V4L2_PIX_FMT_XRGB555 | tt rpf case 6 | Same as above | [20 empty] | - Input size 1280x720 - Input/output format See left - Routing RPF=>WPF - Setting target RPF PAD1 - Setting method v4l2_subdev_set_format()
7 |  |  |  | normal | 1.1.1.7 | RPF color conversion V4L2_PIX_FMT_ARGB32 → V4L2_PIX_FMT_RGB565 | tt rpf case 7 | Same as above | [20 empty] | - Input size 1280x720 - Input/output format See left - Routing RPF=>WPF - Setting target RPF PAD1 - Setting method v4l2_subdev_set_format()
8 |  |  |  | normal | 1.1.1.8 | RPF color conversion V4L2_PIX_FMT_ARGB32 → V4L2_PIX_FMT_BGR24 | tt rpf case 8 | Same as above | [20 empty] | - Input size 1280x720 - Input/output format See left - Routing RPF=>WPF - Setting target RPF PAD1 - Setting method v4l2_subdev_set_format()
9 |  |  |  | normal | 1.1.1.9 | RPF color conversion V4L2_PIX_FMT_ARGB32 → V4L2_PIX_FMT_RGB24 | tt rpf case 9 | Same as above | [20 empty] | - Input size 1280x720 - Input/output format See left - Routing RPF=>WPF - Setting target RPF PAD1 - Setting method v4l2_subdev_set_format()
10 |  |  |  | normal | 1.1.1.10 | RPF color conversion V4L2_PIX_FMT_ARGB32 → V4L2_PIX_FMT_BGR32 | tt rpf case 10 | Same as above | [20 empty] | - Input size 1280x720 - Input/output format See left - Routing RPF=>WPF - Setting target RPF PAD1 - Setting method v4l2_subdev_set_format()
11 |  |  |  | normal | 1.1.1.11 | RPF color conversion V4L2_PIX_FMT_ARGB32 → V4L2_PIX_FMT_RGB32 | tt rpf case 11 | Same as above | [20 empty] | - Input size 1280x720 - Input/output format See left - Routing RPF=>WPF - Setting target RPF PAD1 - Setting method v4l2_subdev_set_format()
12 |  |  |  | normal | 1.1.1.12 | RPF color conversion V4L2_PIX_FMT_ARGB32 → V4L2_PIX_FMT_XBGR32 | tt rpf case 12 | Same as above | [20 empty] | - Input size 1280x720 - Input/output format See left - Routing RPF=>WPF - Setting target RPF PAD1 - Setting method v4l2_subdev_set_format()
13 |  |  |  | normal | 1.1.1.13 | RPF color conversion V4L2_PIX_FMT_ARGB32 → V4L2_PIX_FMT_XRGB32 | tt rpf case 13 | Same as above | [20 empty] | - Input size 1280x720 - Input/output format See left - Routing RPF=>WPF - Setting target RPF PAD1 - Setting method v4l2_subdev_set_format()
14 |  |  |  | normal | 1.1.1.14 | RPF color conversion V4L2_PIX_FMT_ARGB32 → V4L2_PIX_FMT_ABGR32 | tt rpf case 14 | Same as above | [20 empty] | - Input size 1280x720 - Input/output format See left - Routing RPF=>WPF - Setting target RPF PAD1 - Setting method v4l2_subdev_set_format()
15 |  |  |  | normal | 1.1.1.15 | RPF color conversion V4L2_PIX_FMT_ARGB32 → V4L2_PIX_FMT_ARGB32 | tt rpf case 15 | Same as above | [20 empty] | - Input size 1280x720 - Input/output format See left - Routing RPF=>WPF - Setting target RPF PAD1 - Setting method v4l2_subdev_set_format()
16 |  |  |  | normal | 1.1.1.16 | RPF color conversion V4L2_PIX_FMT_ARGB32 → V4L2_PIX_FMT_UYVY | tt rpf case 16 | Same as above | [20 empty] | - Input size 1280x720 - Input/output format See left - Routing RPF=>WPF - Setting target RPF PAD1 - Setting method v4l2_subdev_set_format()
17 |  |  |  | normal | 1.1.1.17 | RPF color conversion V4L2_PIX_FMT_ARGB32 → V4L2_PIX_FMT_VYUY | tt rpf case 17 | Same as above | [20 empty] | - Input size 1280x720 - Input/output format See left - Routing RPF=>WPF - Setting target RPF PAD1 - Setting method v4l2_subdev_set_format()
18 |  |  |  | normal | 1.1.1.18 | RPF color conversion V4L2_PIX_FMT_ARGB32 → V4L2_PIX_FMT_YUYV | tt rpf case 18 | Same as above | [20 empty] | - Input size 1280x720 - Input/output format See left - Routing RPF=>WPF - Setting target RPF PAD1 - Setting method v4l2_subdev_set_format()
19 |  |  |  | normal | 1.1.1.19 | RPF color conversion V4L2_PIX_FMT_ARGB32 → V4L2_PIX_FMT_YVYU | tt rpf case 19 | Same as above | [20 empty] | - Input size 1280x720 - Input/output format See left - Routing RPF=>WPF - Setting target RPF PAD1 - Setting method v4l2_subdev_set_format()
20 |  |  |  | normal | 1.1.1.20 | RPF color conversion V4L2_PIX_FMT_ARGB32 → V4L2_PIX_FMT_NV12M | tt rpf case 20 | Same as above | [20 empty] | - Input size 1280x720 - Input/output format See left - Routing RPF=>WPF - Setting target RPF PAD1 - Setting method v4l2_subdev_set_format()
21 |  |  |  | normal | 1.1.1.21 | RPF color conversion V4L2_PIX_FMT_ARGB32 → V4L2_PIX_FMT_NV21M | tt rpf case 21 | Same as above | [20 empty] | - Input size 1280x720 - Input/output format See left - Routing RPF=>WPF - Setting target RPF PAD1 - Setting method v4l2_subdev_set_format()
22 |  |  |  | normal | 1.1.1.22 | RPF color conversion V4L2_PIX_FMT_ARGB32 → V4L2_PIX_FMT_NV16M | tt rpf case 22 | Same as above | [20 empty] | - Input size 1280x720 - Input/output format See left - Routing RPF=>WPF - Setting target RPF PAD1 - Setting method v4l2_subdev_set_format()
23 |  |  |  | normal | 1.1.1.23 | RPF color conversion V4L2_PIX_FMT_ARGB32 → V4L2_PIX_FMT_NV61M | tt rpf case 23 | Same as above | [20 empty] | - Input size 1280x720 - Input/output format See left - Routing RPF=>WPF - Setting target RPF PAD1 - Setting method v4l2_subdev_set_format()
24 |  |  |  | normal | 1.1.1.24 | RPF color conversion V4L2_PIX_FMT_ARGB32 → V4L2_PIX_FMT_YUV420M | tt rpf case 24 | Same as above | [20 empty] | - Input size 1280x720 - Input/output format See left - Routing RPF=>WPF - Setting target RPF PAD1 - Setting method v4l2_subdev_set_format()
25 |  |  |  | normal | 1.1.1.25 | RPF color conversion V4L2_PIX_FMT_ARGB32 → V4L2_PIX_FMT_YVU420M | tt rpf case 25 | Same as above | [20 empty] | - Input size 1280x720 - Input/output format See left - Routing RPF=>WPF - Setting target RPF PAD1 - Setting method v4l2_subdev_set_format()
26 |  |  |  | normal | 1.1.1.26 | RPF color conversion V4L2_PIX_FMT_ARGB32 → V4L2_PIX_FMT_YUV422M | tt rpf case 26 | Same as above | [20 empty] | - Input size 1280x720 - Input/output format See left - Routing RPF=>WPF - Setting target RPF PAD1 - Setting method v4l2_subdev_set_format()
27 |  |  |  | normal | 1.1.1.27 | RPF color conversion V4L2_PIX_FMT_ARGB32 → V4L2_PIX_FMT_YVU422M | tt rpf case 27 | Same as above | [20 empty] | - Input size 1280x720 - Input/output format See left - Routing RPF=>WPF - Setting target RPF PAD1 - Setting method v4l2_subdev_set_format()
28 |  |  |  | normal | 1.1.1.28 | RPF color conversion V4L2_PIX_FMT_ARGB32 → V4L2_PIX_FMT_YUV444M | tt rpf case 28 | Same as above | [20 empty] | - Input size 1280x720 - Input/output format See left - Routing RPF=>WPF - Setting target RPF PAD1 - Setting method v4l2_subdev_set_format()
29 |  |  |  | normal | 1.1.1.29 | RPF color conversion V4L2_PIX_FMT_ARGB32 → V4L2_PIX_FMT_YVU444M | tt rpf case 29 | Same as above | [20 empty] | - Input size 1280x720 - Input/output format See left - Routing RPF=>WPF - Setting target RPF PAD1 - Setting method v4l2_subdev_set_format()
30 |  |  | WPF | normal | 1.1.2.1 | WPF color conversion V4L2_PIX_FMT_NV12M →V4L2_PIX_FMT_ARGB32 | tt wpf case 1 | Same as above | [20 empty] | - Input size 1280x720 - Input/output format See left - Routing RPF=>WPF - Setting target RPF PAD1 - Setting method v4l2_subdev_set_format()
31 |  |  |  | normal | 1.1.2.2 | WPF color conversion V4L2_PIX_FMT_ARGB32 → V4L2_PIX_FMT_RGB332 | tt wpf case 2 | Same as above | [20 empty] | - Input size 1280x720 - Input/output format See left - Routing RPF=>WPF - Setting target RPF PAD1 - Setting method v4l2_subdev_set_format()
32 |  |  |  | normal | 1.1.2.3 | WPF color conversion V4L2_PIX_FMT_ARGB32 → V4L2_PIX_FMT_RGB444 | tt wpf case 3 | Same as above | [20 empty] | - Input size 1280x720 - Input/output format See left - Routing RPF=>WPF - Setting target RPF PAD1 - Setting method v4l2_subdev_set_format()
33 |  |  |  | normal | 1.1.2.4 | WPF color conversion V4L2_PIX_FMT_ARGB32 → V4L2_PIX_FMT_XRGB444 | tt wpf case 4 | Same as above | [20 empty] | - Input size 1280x720 - Input/output format See left - Routing RPF=>WPF - Setting target RPF PAD1 - Setting method v4l2_subdev_set_format()
34 |  |  |  | normal | 1.1.2.5 | WPF color conversion V4L2_PIX_FMT_ARGB32 → V4L2_PIX_FMT_RGB555 | tt wpf case 5 | Same as above | [20 empty] | - Input size 1280x720 - Input/output format See left - Routing RPF=>WPF - Setting target RPF PAD1 - Setting method v4l2_subdev_set_format()
35 |  |  |  | normal | 1.1.2.6 | WPF color conversion V4L2_PIX_FMT_ARGB32 → V4L2_PIX_FMT_XRGB555 | tt wpf case 6 | Same as above | [20 empty] | - Input size 1280x720 - Input/output format See left - Routing RPF=>WPF - Setting target RPF PAD1 - Setting method v4l2_subdev_set_format()
36 |  |  |  | normal | 1.1.2.7 | WPF color conversion V4L2_PIX_FMT_ARGB32 → V4L2_PIX_FMT_RGB565 | tt wpf case 7 | Same as above | [20 empty] | - Input size 1280x720 - Input/output format See left - Routing RPF=>WPF - Setting target RPF PAD1 - Setting method v4l2_subdev_set_format()
37 |  |  |  | normal | 1.1.2.8 | WPF color conversion V4L2_PIX_FMT_ARGB32 → V4L2_PIX_FMT_BGR24 | tt wpf case 8 | Same as above | [20 empty] | - Input size 1280x720 - Input/output format See left - Routing RPF=>WPF - Setting target RPF PAD1 - Setting method v4l2_subdev_set_format()
38 |  |  |  | normal | 1.1.2.9 | WPF color conversion V4L2_PIX_FMT_ARGB32 → V4L2_PIX_FMT_RGB24 | tt wpf case 9 | Same as above | [20 empty] | - Input size 1280x720 - Input/output format See left - Routing RPF=>WPF - Setting target RPF PAD1 - Setting method v4l2_subdev_set_format()
39 |  |  |  | normal | 1.1.2.10 | WPF color conversion V4L2_PIX_FMT_ARGB32 → V4L2_PIX_FMT_BGR32 | tt wpf case 10 | Same as above | [20 empty] | - Input size 1280x720 - Input/output format See left - Routing RPF=>WPF - Setting target RPF PAD1 - Setting method v4l2_subdev_set_format()
40 |  |  |  | normal | 1.1.2.11 | WPF color conversion V4L2_PIX_FMT_ARGB32 → V4L2_PIX_FMT_RGB32 | tt wpf case 11 | Same as above | [20 empty] | - Input size 1280x720 - Input/output format See left - Routing RPF=>WPF - Setting target RPF PAD1 - Setting method v4l2_subdev_set_format()
41 |  |  |  | normal | 1.1.2.12 | WPF color conversion V4L2_PIX_FMT_ARGB32 → V4L2_PIX_FMT_XBGR32 | tt wpf case 12 | Same as above | [20 empty] | - Input size 1280x720 - Input/output format See left - Routing RPF=>WPF - Setting target RPF PAD1 - Setting method v4l2_subdev_set_format()
42 |  |  |  | normal | 1.1.2.13 | WPF color conversion V4L2_PIX_FMT_ARGB32 → V4L2_PIX_FMT_XRGB32 | tt wpf case 13 | Same as above | [20 empty] | - Input size 1280x720 - Input/output format See left - Routing RPF=>WPF - Setting target RPF PAD1 - Setting method v4l2_subdev_set_format()
43 |  |  |  | normal | 1.1.2.14 | WPF color conversion V4L2_PIX_FMT_ARGB32 → V4L2_PIX_FMT_ABGR32 | tt wpf case 14 | Same as above | [20 empty] | - Input size 1280x720 - Input/output format See left - Routing RPF=>WPF - Setting target RPF PAD1 - Setting method v4l2_subdev_set_format()
44 |  |  |  | normal | 1.1.2.15 | WPF color conversion V4L2_PIX_FMT_ARGB32 → V4L2_PIX_FMT_ARGB32 | tt wpf case 15 | Same as above | [20 empty] | - Input size 1280x720 - Input/output format See left - Routing RPF=>WPF - Setting target RPF PAD1 - Setting method v4l2_subdev_set_format()
45 |  |  |  | normal | 1.1.2.16 | WPF color conversion V4L2_PIX_FMT_ARGB32 → V4L2_PIX_FMT_UYVY | tt wpf case 16 | Same as above | [20 empty] | - Input size 1280x720 - Input/output format See left - Routing RPF=>WPF - Setting target RPF PAD1 - Setting method v4l2_subdev_set_format()
46 |  |  |  | normal | 1.1.2.17 | WPF color conversion V4L2_PIX_FMT_ARGB32 → V4L2_PIX_FMT_VYUY | tt wpf case 17 | Same as above | [20 empty] | - Input size 1280x720 - Input/output format See left - Routing RPF=>WPF - Setting target RPF PAD1 - Setting method v4l2_subdev_set_format()
47 |  |  |  | normal | 1.1.2.18 | WPF color conversion V4L2_PIX_FMT_ARGB32 → V4L2_PIX_FMT_YUYV | tt wpf case 18 | Same as above | [20 empty] | - Input size 1280x720 - Input/output format See left - Routing RPF=>WPF - Setting target RPF PAD1 - Setting method v4l2_subdev_set_format()
48 |  |  |  | normal | 1.1.2.19 | WPF color conversion V4L2_PIX_FMT_ARGB32 → V4L2_PIX_FMT_YVYU | tt wpf case 19 | Same as above | [20 empty] | - Input size 1280x720 - Input/output format See left - Routing RPF=>WPF - Setting target RPF PAD1 - Setting method v4l2_subdev_set_format()
49 |  |  |  | normal | 1.1.2.20 | WPF color conversion V4L2_PIX_FMT_ARGB32 → V4L2_PIX_FMT_NV12M | tt wpf case 20 | Same as above | [20 empty] | - Input size 1280x720 - Input/output format See left - Routing RPF=>WPF - Setting target RPF PAD1 - Setting method v4l2_subdev_set_format()
50 |  |  |  | normal | 1.1.2.21 | WPF color conversion V4L2_PIX_FMT_ARGB32 → V4L2_PIX_FMT_NV21M | tt wpf case 21 | Same as above | [20 empty] | - Input size 1280x720 - Input/output format See left - Routing RPF=>WPF - Setting target RPF PAD1 - Setting method v4l2_subdev_set_format()
51 |  |  |  | normal | 1.1.2.22 | WPF color conversion V4L2_PIX_FMT_ARGB32 → V4L2_PIX_FMT_NV16M | tt wpf case 22 | Same as above | [20 empty] | - Input size 1280x720 - Input/output format See left - Routing RPF=>WPF - Setting target RPF PAD1 - Setting method v4l2_subdev_set_format()
52 |  |  |  | normal | 1.1.2.23 | WPF color conversion V4L2_PIX_FMT_ARGB32 → V4L2_PIX_FMT_NV61M | tt wpf case 23 | Same as above | [20 empty] | - Input size 1280x720 - Input/output format See left - Routing RPF=>WPF - Setting target RPF PAD1 - Setting method v4l2_subdev_set_format()
53 |  |  |  | normal | 1.1.2.24 | WPF color conversion V4L2_PIX_FMT_ARGB32 → V4L2_PIX_FMT_YUV420M | tt wpf case 24 | Same as above | [20 empty] | - Input size 1280x720 - Input/output format See left - Routing RPF=>WPF - Setting target RPF PAD1 - Setting method v4l2_subdev_set_format()
54 |  |  |  | normal | 1.1.2.25 | WPF color conversion V4L2_PIX_FMT_ARGB32 → V4L2_PIX_FMT_YVU420M | tt wpf case 25 | Same as above | [20 empty] | - Input size 1280x720 - Input/output format See left - Routing RPF=>WPF - Setting target RPF PAD1 - Setting method v4l2_subdev_set_format()
55 |  |  |  | normal | 1.1.2.26 | WPF color conversion V4L2_PIX_FMT_ARGB32 → V4L2_PIX_FMT_YUV422M | tt wpf case 26 | Same as above | [20 empty] | - Input size 1280x720 - Input/output format See left - Routing RPF=>WPF - Setting target RPF PAD1 - Setting method v4l2_subdev_set_format()
56 |  |  |  | normal | 1.1.2.27 | WPF color conversion V4L2_PIX_FMT_ARGB32 → V4L2_PIX_FMT_YVU422M | tt wpf case 27 | Same as above | [20 empty] | - Input size 1280x720 - Input/output format See left - Routing RPF=>WPF - Setting target RPF PAD1 - Setting method v4l2_subdev_set_format()
57 |  |  |  | normal | 1.1.2.28 | WPF color conversion V4L2_PIX_FMT_ARGB32 → V4L2_PIX_FMT_YUV444M | tt wpf case 28 | Same as above | [20 empty] | - Input size 1280x720 - Input/output format See left - Routing RPF=>WPF - Setting target RPF PAD1 - Setting method v4l2_subdev_set_format()
58 |  |  |  | normal | 1.1.2.29 | WPF color conversion V4L2_PIX_FMT_ARGB32 → V4L2_PIX_FMT_YVU444M | tt wpf case 29 | Same as above | [20 empty] | - Input size 1280x720 - Input/output format See left - Routing RPF=>WPF - Setting target RPF PAD1 - Setting method v4l2_subdev_set_format()
59 |  | synthesis | Normal synthesis | normal | 1.2.1.1 | 1 input 1280x720 | tt mbru case 1 | Same as above | [20 empty] | ・Input size See left ・Input format V4L2_PIX_FMT_ARGB32 ・Routing RPF(0~4)=>BRU=>WPF ・Composition start position BRU PAD 0 (0, 0) BRU PAD 1 (50, 50) BRU PAD 2 (100, 100 ) BRU PAD 3 (150, 150) BRU PAD 4 (200, 200)
60 |  |  |  | normal | 1.2.1.2 | 2 inputs 1280x720 800x600 | tt mbru case 2 | Same as above | [20 empty] | ・Input size See left ・Input format V4L2_PIX_FMT_ARGB32 ・Routing RPF(0~4)=>BRU=>WPF ・Composition start position BRU PAD 0 (0, 0) BRU PAD 1 (50, 50) BRU PAD 2 (100, 100 ) BRU PAD 3 (150, 150) BRU PAD 4 (200, 200)
61 |  |  |  | normal | 1.2.1.3 | 3 inputs 1280x720 800x600 640x480 | tt mbru case 3 | Same as above | [20 empty] | ・Input size See left ・Input format V4L2_PIX_FMT_ARGB32 ・Routing RPF(0~4)=>BRU=>WPF ・Composition start position BRU PAD 0 (0, 0) BRU PAD 1 (50, 50) BRU PAD 2 (100, 100 ) BRU PAD 3 (150, 150) BRU PAD 4 (200, 200)
62 |  |  |  | normal | 1.2.1.4 | 4 inputs 1280x720 800x600 640x480 400x200 | tt mbru case 4 | Same as above | [20 empty] | ・Input size See left ・Input format V4L2_PIX_FMT_ARGB32 ・Routing RPF(0~4)=>BRU=>WPF ・Composition start position BRU PAD 0 (0, 0) BRU PAD 1 (50, 50) BRU PAD 2 (100, 100 ) BRU PAD 3 (150, 150) BRU PAD 4 (200, 200)
63 |  |  |  | normal | 1.2.1.5 | 5 inputs 1280x720 800x600 640x480 400x200 100x50 | tt mbru case 5 | Same as above | [20 empty] | ・Input size See left ・Input format V4L2_PIX_FMT_ARGB32 ・Routing RPF(0~4)=>BRU=>WPF ・Composition start position BRU PAD 0 (0, 0) BRU PAD 1 (50, 50) BRU PAD 2 (100, 100 ) BRU PAD 3 (150, 150) BRU PAD 4 (200, 200)
64 |  |  | cropping | normal | 1.2.2.1 | Cut top left Cropping start position (100, 100) Cropping end position (1280, 720) | tt bru case 1 | Same as above | [20 empty] | ・Input size 1280x720 640x480 ・Input format V4L2_PIX_FMT_ARGB32 ・Routing RPF(0~4)=>BRU=>WPF ・Composition start position BRU PAD 0 (0, 0) BRU PAD 1 (50, 50) ・Setting target RPF PAD0 ・Setting method v4l2_subdev_set_selection()
65 |  |  |  | normal | 1.2.2.2 | Cut bottom right Cropping start position (0, 0) Cropping end position (1180, 620) | tt bru case 2 | Same as above | [20 empty] | ・Input size 1280x720 640x480 ・Input format V4L2_PIX_FMT_ARGB32 ・Routing RPF(0~4)=>BRU=>WPF ・Composition start position BRU PAD 0 (0, 0) BRU PAD 1 (50, 50) ・Setting target RPF PAD0 ・Setting method v4l2_subdev_set_selection()
66 |  |  | Composite position | normal | 1.2.3.1 | Composite at the top left Composite start position (0, 0) | tt bru case 3 | Same as above | [20 empty] | ・Input size 1280x720 640x480 ・Input format V4L2_PIX_FMT_ARGB32 ・Routing RPF(0~4)=>BRU=>WPF ・Composition start position See left ・Setting target RPF PAD0 ・Setting method v4l2_subdev_set_selection()
67 |  |  |  | normal | 1.2.3.2 | Composite bottom right Composite start position (640, 240) | tt bru case 4 | Same as above | [20 empty] | Same as above
68 |  |  | Global α | normal | 1.2.4.1 | Global α 50% | tt bru case 5 | Same as above | [20 empty] | ・Input size 1280x720 640x480 ・Input format V4L2_PIX_FMT_NV12M ・Routing RPF(0~4)=>BRU=>WPF ・Composition start position BRU PAD 0 (0, 0) BRU PAD 1 (50, 50) ・Setting target RPF.1 ・Setting method VIDOC_S_CTRL
69 |  |  |  | normal | 1.2.4.2 | Global α 0% | tt bru case 6 | Same as above | [20 empty] | ・Input size 1280x720 640x480 ・Input format V4L2_PIX_FMT_NV12M ・Routing RPF(0~4)=>BRU=>WPF ・Composition start position BRU PAD 0 (0, 0) BRU PAD 1 (50, 50) ・Setting target RPF.1 ・Setting method VIDOC_S_CTRL
70 |  |  |  | normal | 1.2.4.3 | Global α 100% | tt bru case 7 | Same as above | [20 empty] | ・Input size 1280x720 640x480 ・Input format V4L2_PIX_FMT_NV12M ・Routing RPF(0~4)=>BRU=>WPF ・Composition start position BRU PAD 0 (0, 0) BRU PAD 1 (50, 50) ・Setting target RPF.1 ・Setting method VIDOC_S_CTRL
71 |  |  | pixel α | normal | 1.2.5.1 | Straight α 50% | tt bru case 8 | In the result log file, OK should be output as the result of the test number. If it is OK, you have confirmed 1) and 2) below. 1) All API return values ​​are normal values ​​2) The hash value of the output image matches his hash value calculated from the input file | [20 empty] | ・Input size 1280x720 640x480 ・Input format V4L2_PIX_FMT_ARGB32 ・Routing RPF(0~4)=>BRU=>WPF ・Composition start position BRU PAD 0 (0, 0) BRU PAD 1 (50, 50) ・Setting target RPF.1 ・Setting method VIDIOC_S_FMT
72 |  |  |  | normal | 1.2.5.2 | Straight α 0% | tt bru case 9 | Same as above | [20 empty] | ・Input size 1280x720 640x480 ・Input format V4L2_PIX_FMT_ARGB32 ・Routing RPF(0~4)=>BRU=>WPF ・Composition start position BRU PAD 0 (0, 0) BRU PAD 1 (50, 50) ・Setting target RPF.1 ・Setting method VIDIOC_S_FMT
73 |  |  |  | normal | 1.2.5.3 | Straight α 100% | tt bru case 10 | Same as above | [20 empty] | ・Input size 1280x720 640x480 ・Input format V4L2_PIX_FMT_ARGB32 ・Routing RPF(0~4)=>BRU=>WPF ・Composition start position BRU PAD 0 (0, 0) BRU PAD 1 (50, 50) ・Setting target RPF.1 ・Setting method VIDIOC_S_FMT
74 |  |  |  | normal | 1.2.5.4 | Premultipride α 50% | tt bru case 11 | Same as above | [20 empty] | ・Input size 1280x720 640x480 ・Input format V4L2_PIX_FMT_ARGB32 ・Routing RPF(0~4)=>BRU=>WPF ・Composition start position BRU PAD 0 (0, 0) BRU PAD 1 (50, 50) ・Setting target RPF.1 ・Setting method VIDIOC_S_FMT
75 |  |  |  | normal | 1.2.5.5 | Premultipride α 0% | tt bru case 12 | Same as above | [20 empty] | ・Input size 1280x720 640x480 ・Input format V4L2_PIX_FMT_ARGB32 ・Routing RPF(0~4)=>BRU=>WPF ・Composition start position BRU PAD 0 (0, 0) BRU PAD 1 (50, 50) ・Setting target RPF.1 ・Setting method VIDIOC_S_FMT
76 |  |  |  | normal | 1.2.5.6 | Premultipride α 100% | tt bru case 13 | Same as above | [20 empty] | ・Input size 1280x720 640x480 ・Input format V4L2_PIX_FMT_ARGB32 ・Routing RPF(0~4)=>BRU=>WPF ・Composition start position BRU PAD 0 (0, 0) BRU PAD 1 (50, 50) ・Setting target RPF.1 ・Setting method VIDIOC_S_FMT
77 |  |  | Simultaneous application of global α and pixel α | normal | 1.2.6.1 | Global α 50% Pixel α (Straight α) 50% | tt bru case 14 | Same as above | [20 empty] | ・Input size 1280x720 640x480 ・Input format V4L2_PIX_FMT_ARGB32 ・Routing RPF(0~4)=>BRU=>WPF ・Composition start position BRU PAD 0 (0, 0) BRU PAD 1 (50, 50) ・Setting target RPF.1 ・Setting method VIDIOC_S_FMT, VIDOC_S_CTRL
78 |  |  |  | normal | 1.2.6.2 | Global α 100% Pixel α (Straight α) 50% | tt bru case 15 | Same as above | [20 empty] | ・Input size 1280x720 640x480 ・Input format V4L2_PIX_FMT_ARGB32 ・Routing RPF(0~4)=>BRU=>WPF ・Composition start position BRU PAD 0 (0, 0) BRU PAD 1 (50, 50) ・Setting target RPF.1 ・Setting method VIDIOC_S_FMT
79 |  |  |  | normal | 1.2.6.3 | Global α 50% Pixel α (Straight α) 100% | tt bru case 16 | Same as above | [20 empty] | ・Input size 1280x720 640x480 ・Input format V4L2_PIX_FMT_ARGB32 ・Routing RPF(0~4)=>BRU=>WPF ・Composition start position BRU PAD 0 (0, 0) BRU PAD 1 (50, 50) ・Setting target RPF.1 ・Setting method VIDIOC_S_FMT
80 |  |  |  | normal | 1.2.6.4 | Global α 50% Pixel α (premultiply α) 50% | tt bru case 17 | Same as above | [20 empty] | ・Input size 1280x720 640x480 ・Input format V4L2_PIX_FMT_ARGB32 ・Routing RPF(0~4)=>BRU=>WPF ・Composition start position BRU PAD 0 (0, 0) BRU PAD 1 (50, 50) ・Setting target RPF.1 ・Setting method VIDIOC_S_FMT
81 |  |  |  | normal | 1.2.6.5 | Global α 100% Pixel α (premultiply α) 50% | tt bru case 18 | Same as above | [20 empty] | ・Input size 1280x720 640x480 ・Input format V4L2_PIX_FMT_ARGB32 ・Routing RPF(0~4)=>BRU=>WPF ・Composition start position BRU PAD 0 (0, 0) BRU PAD 1 (50, 50) ・Setting target RPF.1 ・Setting method VIDIOC_S_FMT
82 |  |  |  | normal | 1.2.6.6 | Global α 50% Pixel α (premultiply α) 100% | tt bru case 19 | Same as above | [20 empty] | ・Input size 1280x720 640x480 ・Input format V4L2_PIX_FMT_ARGB32 ・Routing RPF(0~4)=>BRU=>WPF ・Composition start position BRU PAD 0 (0, 0) BRU PAD 1 (50, 50) ・Setting target RPF.1 ・Setting method VIDIOC_S_FMT
83 |  | Scaling | expansion | normal | 1.3.1.1 | 1280x720=>1920x1080 | tt uds case 1 | In the result log file, OK should be output as the result of the test number. If it is OK, you have confirmed 1) and 2) below. 1) All API return values ​​must be normal values. 2) The hash value of the output image must match the hash value obtained in advance. | [20 empty] | - Input/output size See left - Input format V4L2_PIX_FMT_ARGB32 - Routing RPF=>UDS=>WPF - Setting target UDS PAD1 - Setting method v4l2_subdev_set_format()
84 |  |  |  | normal | 1.3.1.2 | 64x64=>128x128 | tt uds case 2 | Same as above | [20 empty] | ・Testing the range that can fit on one strip of paper in UDS strip processing
85 |  |  | reduction | normal | 1.3.2.1 | 1280x720=>640x480 | tt uds case 3 | Same as above | [20 empty] | Same as above
86 |  | color conversion | LUT | normal | 1.5.1.1 | One-dimensional color conversion (conversion content is output = 255 - input) | tt lut case 1 | Same as above | [20 empty] | - Input size 1280x720 - Input format V4L2_PIX_FMT_ARGB32 - Routing RPF=>LUT=>WPF - Setting target LUT - Setting method VIDIOC_VSP2_LUT_CONFIG
87 |  |  | CLU | normal | 1.5.2.1 | 3D color conversion (conversion contents are output = 255 - input) | tt clu case 1 | Same as above | [20 empty] | - Input size 1280x720 - Input format V4L2_PIX_FMT_ARGB32 - Routing RPF=>LUT=>WPF - Setting target CLU - Setting method VIDIOC_VSP2_CLU_CONFIG
88 |  | histogram output | H.G.O. | normal | 1.6.1.1 | 1-dimensional histogram | tt hgo case 1 | Same as above | [20 empty] | - Input size 1280x720 - Input format V4L2_PIX_FMT_ARGB32 - Routing RPF=>HGO=>WPF - Setting target HGO - Setting method VIDIOC_VSP2_HGO_CONFIG
89 |  |  | HGT | normal | 1.6.2.1 | 2D histogram | tt hgt case 1 | Same as above | [20 empty] | - Input size 1280x720 - Input format V4L2_PIX_FMT_ARGB32 - Routing RPF=>HGT=>WPF - Setting target HGT - Setting method VIDIOC_VSP2_HGT_CONFIG
R] 1.3.1.1 [ OK ]
@@ ----------------------------------------------
@@ UDS = 1.3.1.2
@@ ----------------------------------------------
device open = /dev/video14
device open = /dev/video15
### checksum error !! ####
- master value = 0x3180dc00 ( 830528512 )
- calc value = 0xbd6eb300 ( -1116818688 )
## ERROR!! / errno = 0 (Success), file = usrCmd/csTotalTest/testUds.c, line = 174
Output File = 1.3.1.2#128_128_ARGB32.argb
[R] 1.3.1.2 [ ERROR !! ]( uds case 2 )
## ERROR !! ##

## 6.Use case test 2
6. Use case test 2
[9 empty] | H3 |  |  |  |  | M3 |  |  |  |  | M3N |  |  |  |  | E3
Item number | Major items | Medium item | Minor item | Evaluation item | test number | Test content | Confirmation procedure | Pass/fail judgment method | result | Result log file name | Date confirmed | version | Confirmer | result | Result log file name | Date confirmed | version | Confirmer | result | Result log file name | Date confirmed | version | Confirmer | result | Result log file name | Date confirmed | version | Confirmer | remarks
1 | Use case test 2 | capability | RPF | normal | 3.13.1.1 | Issue VIDIOC_QUERYCAP to rpf.0 | tt param4 case 1 | In the result log file, OK should be output as the result of the test number. If it is OK, you have confirmed 1) below. 1) capabilities = [0x84203000] device_caps = [0x04002000]
2 |  |  |  | normal | 3.13.1.2 | Issue VIDIOC_QUERYCAP to rpf.1 | tt param4 case 2 | Same as above
3 |  |  |  | normal | 3.13.1.3 | Issue VIDIOC_QUERYCAP to rpf.2 | tt param4 case 3 | Same as above
4 |  |  |  | normal | 3.13.1.4 | Issue VIDIOC_QUERYCAP to rpf.3 | tt param4 case 4 | Same as above
5 |  |  |  | normal | 3.13.1.5 | Issue VIDIOC_QUERYCAP to rpf.4 | tt param4 case 5 | Same as above
6 |  |  | WPF | normal | 3.13.2.1 | Issue VIDIOC_QUERYCAP to wpf.0 | tt param4 case 6 | In the result log file, OK should be output as the result of the test number. If it is OK, you have confirmed 1) below. 1) capabilities = [0x84203000] device_caps = [0x04001000]

## 7.Use case test 3
7. Use case test 3
Item number | Major items | Medium item | Minor item | Evaluation item | test number | Test content | Confirmation procedure | Pass/fail judgment method | result | Result log file name | Date confirmed | version | Confirmer | remarks
1 | Use case test 3 | memory type | DMABUF | normal | 3.14.1.1 | Set the memory type of the input image to DMABUF (V4L2_MEMORY_DMABUF with the memory type of VIDIOC_QUERYBUF) and scale it. | tt param5 case 1 | In the result log file, OK should be output as the result of the test number. If it is OK, you have confirmed 1) and 2) below. 1) All API return values ​​are normal values ​​2) The hash value of the output image matches his hash value obtained in advance | [5 empty] | Input size 1280x720 Input format V4L2_PIX_FMT_NV12M Routing RPF->UDS->WPF
2 |  |  |  | normal | 3.14.1.2 | Set the memory type of the input image to DMABUF (V4L2_MEMORY_DMABUF with the memory type of VIDIOC_QUERYBUF) and synthesize it. | tt param5 case 2 | Same as above | [5 empty] | Input size 1280x720 640x480 Input format RPF.0 V4L2_PIX_FMT_NV12M RPF.1 V4L2_PIX_FMT_NV12M Routing RPF->BRU->WPF Synthesis start position BRU PAD 0 (0, 0) BRU PAD 1 (0, 0)
3 |  |  | USERPTR | normal | 3.14.2.1 | Set the memory type of the input image to USERPTR (VIDIOC_QUERYBUF's memory type is V4L2_MEMORY_USERPTR) and scale it. | tt param5 case 3 | Same as above | [5 empty] | Input size 1280x720 Input format V4L2_PIX_FMT_NV12M Routing RPF->UDS->WPF
4 |  |  |  | normal | 3.14.2.2 | Set the memory type of the input image to USERPTR (V4L2_MEMORY_USERPTR with the memory type of VIDIOC_QUERYBUF) and synthesize it. | tt param5 case 4 | Same as above | [5 empty] | Input size 1280x720 640x480 Input format RPF.0 V4L2_PIX_FMT_NV12M RPF.1 V4L2_PIX_FMT_NV12M Routing RPF->BRU->WPF Synthesis start position BRU PAD 0 (0, 0) BRU PAD 1 (0, 0)
5 |  | Waiting method | select() | normal | 3.15.1.1 | Wait for image preparation completion with select() before issuing VIDIOC_DQBUF | tt param5w case 1 | Same as above | [5 empty] | Input size 1280x720 Input format V4L2_PIX_FMT_NV12M Routing RPF->WPF
6 |  | format | YUV420M | normal | 3.16.1.1 | Color conversion YUV420 Planar=>ARGB8888 | tt param5_2 case 1 | Same as above | [5 empty] | Input size 1280x720 Input format V4L2_PIX_FMT_YUV420M Routing RPF->WPF
7 |  |  | YVU420M | normal | 3.16.1.2 | Color conversion YVU420 Planar=>ARGB8888 | tt param5_2 case 2 | Same as above | [5 empty] | Input size 1280x720 Input format V4L2_PIX_FMT_YVU420M Routing RPF->WPF
8 |  |  | YUV422M | normal | 3.16.1.3 | Color conversion YUV422 Planar=>ARGB8888 | tt param5_2 case 3 | Same as above | [5 empty] | Input size 1280x720 Input format V4L2_PIX_FMT_YUV422M Routing RPF->WPF
9 |  |  | YVU422M | normal | 3.16.1.4 | Color conversion YVU422 Planar=>ARGB8888 | tt param5_2 case 4 | Same as above | [5 empty] | Input size 1280x720 Input format V4L2_PIX_FMT_YVU422M Routing RPF->WPF
10 |  |  | YUV444M | normal | 3.16.1.5 | Color conversion YUV444 Planar=>ARGB8888 | tt param5_2 case 5 | Same as above | [5 empty] | Input size 1280x720 Input format V4L2_PIX_FMT_YUV444M Routing RPF->WPF
11 |  |  | YVU444M | normal | 3.16.1.6 | Color conversion YVU444 Planar=>ARGB8888 | tt param5_2 case 6 | Same as above | [5 empty] | Input size 1280x720 Input format V4L2_PIX_FMT_YVU444M Routing RPF->WPF
12 |  |  | ARGB555 | normal | 3.17.1.1 | Combining ARGB555 with ARGB8888 An image of ARGB555 is an image with alpha bits of both 0 and 1. | tt param5_2 case 7 | In the result log file, OK should be output as the result of the test number. If it is OK, you have confirmed 1), 2), and 3) below. 1) All API return values ​​must be normal values. 2) The hash value of the output image must match the hash value obtained in advance. | [5 empty] | Input size 1280x720 640x480 Input format RPF.0 V4L2_PIX_FMT_NV12M RPF.1 V4L2_PIX_FMT_NV12M Routing RPF->BRU->WPF Synthesis start position BRU PAD 0 (0, 0) BRU PAD 1 (50, 50) ・Calculation of α value when setting ARGB1555 In order to use the value of global α, not only pixel α but also global α is set. The global α settings are α value: 0.8 (transmittance 20%) for ENTITY in RPF.1. The setting method is VIDIOC_S_CTRL. In the output image, the entire ARGB555 plane is transparent, and the part where the α bit is 1 is further transparent.

## 8.Use case test 4
8. Use case test 4
Item number | Major items | Medium item | Minor item | Evaluation item | test number | Test content | Confirmation procedure | Pass/fail judgment method | result | Result log file name | Date confirmed | version | Confirmer | remarks
1 | Use case test 4 | Bandwidth compression | Use bandwidth compression | normal | 12.1.1.1 | Color conversion when using band compression (Lossy compression) in output V4L2_PIX_FMT_ARGB32=>V4L2_PIX_FMT_YUV444M *To check the Lossy compression items in formats other than YUV444M below, it is necessary to change the device tree and secure the Lossy area. <Startup log> NOTICE: BL2: Lossy Decomp areas NOTICE: Entry 0: DCMPAREACRAx:0x80000540 DCMPAREACRAx:0x570 NOTICE: Entry 1: DCMPAREACRAx:0x40000000 DCMPAREACRAx:0x0 * NOTICE: Entry 2: DCMPAREACRAx:0x20000000 DCMP AREACRBx:0x0 * | ./vsp2_tp > tt media 1 > tt compress case 1 | In the result log file, OK should be output as the result of the test number. If it is OK, you have confirmed 1) and 2) below. 1) All API return values ​​are normal values ​​2) The hash value of the output image matches his hash value obtained in advance *Check the following if you have a bus monitor tool. Check that the VSPBC W band is halved using the bus monitor tool. The determination of halving will be made by comparing the results of test number 12.1.2.1. Specifically, the values ​​are as follows. ( 158MiB/s 0MiB/s) W fcpvb1 ( 421MiB/s 0MiB/s) R fcpvb1 | [5 empty] | ・Input size 1280x720 ・Input/output format See left ・Routing RPF=>WPF ・VSPBC is used ・Lossy compression is enabled for IPL settings ・Output buffer is secured from the Lossy area of ​​MMNGR ・Bus monitor startup timing Test is being repeatedly executed in the background ・How to start the bus monitor Execute busmon_dump / current measurement result ( 42MB/s 40MB/s) W fcpvb1 ( 221MB/s 0MB/s) R fcpvb1
2 | [5 empty] | Color conversion when using band compression (Lossy compression) in output V4L2_PIX_FMT_ARGB32=>V4L2_PIX_FMT_ARGB32 | ./testCompress.sh | The determination of half of the above will be made by comparing the results of test number 12.1.2.2. | [5 empty] | Same as above, current measurement results ( 42MB/s 68MB/s) W fcpvb1 ( 221MB/s 0MB/s) R fcpvb1
3 | [5 empty] | Color conversion when using band compression (Lossy compression) on output V4L2_PIX_FMT_YUYV=>V4L2_PIX_FMT_YUYV | ./testCompress.sh | The determination of half of the above will be made by comparing the results of test number 12.1.2.3. | [5 empty] | Same as above, current measurement result ( 42MB/s 12MB/s) W fcpvb1 ( 109MB/s 0MB/s) R fcpvb1
4 |  |  |  | normal | 12.1.1.4 | Color conversion when using band compression (Lossy compression) on output V4L2_PIX_FMT_YUV444M=>V4L2_PIX_FMT_YUV444M | ./vsp2_tp > tt media 1 > tt compress case 4 | The determination of half of the above will be made by comparing with the results of test number 12.1.2.4. | [5 empty] | Same as above, current measurement result ( 42MB/s 40MB/s) W fcpvb1 ( 166MB/s 0MB/s) R fcpvb1
5 | [5 empty] | Color conversion when using band compression (Lossy compression) on output V4L2_PIX_FMT_YUV422M=>V4L2_PIX_FMT_YUV422M | ./testCompress.sh | The determination of half of the above will be made by comparing the results of test number 12.1.2.5. | [5 empty] | Same as above ・Input size 1024x768 ・This measurement result ( 36MB/s 10MB/s) W fcpvb1 ( 95MB/s 0MB/s) R fcpvb1
6 | [5 empty] | Color conversion when using band compression (Lossy compression) on output V4L2_PIX_FMT_YUV420M=>V4L2_PIX_FMT_YUV420M | ./testCompress.sh | The judgment of half of the above is made by comparing with the result of test number 12.1.2.6. | [5 empty] | Same as above ・Input size 1024x768 ・This measurement result ( 30MB/s 4MB/s) W fcpvb1 ( 94MB/s 0MB/s) R fcpvb1
7 |  |  | Bandwidth compression not used | normal | 12.1.2.1 | Color conversion when band compression (Lossy compression) is not used in output V4L2_PIX_FMT_ARGB32=>V4L2_PIX_FMT_YUV444M | ./vsp2_tp > tt media 1 > tt compress case 7 | In the result log file, OK should be output as the result of the test number. If it is OK, you have confirmed 1) and 2) below. 1) All API return values ​​are normal values ​​2) The hash value of the output image matches his hash value obtained in advance *Check the following if you have a bus monitor tool. Check that the VSPBC W band is halved using the bus monitor tool. The determination of halving will be made by comparing the results of test number 12.1.2.1. Specifically, the values ​​are as follows. ( 316MiB/s 0MiB/s) W fcpvb1 ( 421MiB/s 0MiB/s) R fcpvb1 | [5 empty] | ・Input size 1280x720 ・Input/output format See left ・Routing RPF=>WPF ・VSPBC is used ・Lossy compression is disabled for IPL setting ・Bus monitor startup timing Test is being repeatedly executed in the background ・Bus monitor startup method Execute busmon_dump ・This time measurement Result ( 56MB/s 109MB/s) W fcpvb1 ( 221MB/s 0MB/s) R fcpvb1
8 | [5 empty] | Color conversion when band compression (Lossy compression) is not used in output V4L2_PIX_FMT_ARGB32=>V4L2_PIX_FMT_ARGB32 | ./testCompress.sh | Same as above | [5 empty] | Same as above, current measurement result ( 56MB/s 164MB/s) W fcpvb1 ( 221MB/s 0MB/s) R fcpvb1
9 | [5 empty] | Color conversion when band compression (Lossy compression) is not used in output V4L2_PIX_FMT_YUYV=>V4L2_PIX_FMT_YUYV | ./testCompress.sh | Same as above | [5 empty] | Same as above/This measurement result ( 57MB/s 54MB/s) W fcpvb1 ( 111MB/s 0MB/s) R fcpvb1
10 |  |  |  | normal | 12.1.2.4 | Color conversion when band compression (Lossy compression) is not used in output V4L2_PIX_FMT_YUV444M=>V4L2_PIX_FMT_YUV444M | ./vsp2_tp > tt media 1 > tt compress case 10 | Same as above | [5 empty] | Same as above, current measurement result ( 56MB/s 109MB/s) W fcpvb1 ( 166MB/s 0MB/s) R fcpvb1
11 | [5 empty] | Color conversion when band compression (Lossy compression) is not used in output V4L2_PIX_FMT_YUV422M=>V4L2_PIX_FMT_YUV422M | ./testCompress.sh | Same as above | [5 empty] | Same as above ・Input size 1024x768 ・This measurement result ( 48MB/s 46MB/s) W fcpvb1 ( 94MB/s 0MB/s) R fcpvb1
12 | [5 empty] | Color conversion when band compression (Lossy compression) is not used in output V4L2_PIX_FMT_YUV420M=>V4L2_PIX_FMT_YUV420M | ./testCompress.sh | Same as above | [5 empty] | Same as above ・Input size 1024x768 ・This measurement result ( 47MB/s 23MB/s) W fcpvb1 ( 94MB/s 0MB/s) R fcpvb1
13 |  | Sasregi |  | normal | 12.2.1.1 | Repeat the process with suspend and resume (1) Load the kernel (2) Repeat the compositing process for 5 images with an image size of 1920x1080 (3) Suspend (4) Resume (5) Repeat (3) to (4) 10 times | ./testSusres.sh & Suspend operation/Resume operation *See the notes section for suspend and resume operations. | In the result log file, OK should be output as the result of the test number. If it is OK, you have confirmed 1) and 2) below. 1) All API return values ​​are normal values ​​2) The hash value of the output image matches his hash value obtained in advance | [5 empty] | ・I/O size 1920x1080 ・I/O format V4L2_PIX_FMT_ARGB32 ・Routing RPF(0~4)=>BRU=>WPF ・Composition start position (0, 0) ・Suspend operation method ①After starting Linux, execute the following i2cset -f 7 0x30 0x20 0x0F ②Press the Entrer key ③Turn off the power switch ④echo mem > /sys/power/state ・Resume operation method ①Turn on the power switch
14 |  | Sample program operation confirmation | UDS | normal | 12.3.1.1 | Expansion processing with memory type MMAP | ./v4l2_uds_tp -m | The output image size is 1920x1080. *The output file size is 8,294,400 bytes and it is filled with 0xFF0000FF. | [5 empty] | ・Input size 1280x720 ・Input format V4L2_PIX_FMT_ARGB32 ・Routing RPF=>UDS=>WPF
15 |  |  |  | normal | 12.3.1.2 | Expansion processing with memory type USERPTR | ./v4l2_uds_tp -u | Same as above | [5 empty] | Same as above
16 |  |  |  | normal | 12.3.1.3 | Expansion processing with memory type DMABUF | ./v4l2_uds_tp -d | Same as above | [5 empty] | Same as above
17 |  |  | BRU | normal | 12.3.2.1 | Composite processing of two images using memory type MMAP | ./v4l2_bru_tp -m | An image in which the following horizontal striped image is combined with the input image is output. Use a binary editor to check the output file. - Background image - Image size 1280x720 - Composition start position (0, 0) - Color composition Blue (0xFF0000FF) - Internally generated image - Image size 640x480 - Composition start position (50, 50) - Pixel α Premultiplyed α - Horizontal striped image (Output) color configuration Green (0xFF00FF00) (Offset from the start: 0x03E8C8) Green + Blue (0xFF00807F) (Offset from the start: 0x0B68C8) Blue (0xFF0000FF) (Offset from the start: 0x12E8C8) Red + Blue (0xFF80007F) (Offset from start: 0x1A68C8) Red (0xFFFF0000) (Offset from start: 0x21E8C8) | [5 empty] | ・Input size 1280x720 640x480 ・Input format V4L2_PIX_FMT_ARGB32 ・Routing RPF(0~4)=>BRU=>WPF ・Composition start position BRU PAD 0 (0, 0) BRU PAD 1 (50, 50) - Horizontal striped image (input) Color configuration Green (0xFF00FF00) Green (0x8000FF00) Green (0x0000FF00) Red (0x80FF0000) Red (0xFFFF0000)
18 |  |  |  | normal | 12.3.2.2 | Composite processing of two images using memory type USERPTR | ./v4l2_bru_tp -u | Same as above | [5 empty] | Same as above
19 |  |  |  | normal | 12.3.2.3 | Composite processing of two images using memory type DMABUF | ./v4l2_bru_tp -d | Same as above | [5 empty] | Same as above
20 |  |  | CLU | normal | 12.3.3.1 | 3D color conversion using memory type MMAP (conversion contents are output = 255 - input) | ./v4l2_clu_tp -m | An image obtained by converting the input image into a negative/positive image is output. Use a binary editor to check the output file. ・Converted image - Color composition Yellow (0x00FFFF00) | [5 empty] | - Input size 1280x720 - Input format V4L2_PIX_FMT_ARGB32 - Routing RPF=>CLU=>WPF - Input image color Single blue color (0xFF0000FF)
21 |  |  |  | normal | 12.3.3.2 | 3D color conversion with memory type USERPTR (Conversion contents are output = 255 - input) | ./v4l2_clu_tp -u | Same as above | [5 empty] | Same as above
22 |  |  |  | normal | 12.3.3.3 | 3D color conversion using memory type DMABUF (Conversion contents are output = 255 - input) | ./v4l2_clu_tp -d | Same as above | [5 empty] | Same as above
23 |  |  | LUT | normal | 12.3.4.1 | One-dimensional color conversion using memory type MMAP (conversion contents are output = 255 - input) | ./v4l2_lut_tp -m | An image obtained by converting the input image into a negative/positive image is output. Use a binary editor to check the output file. ・Converted image - Color composition Yellow (0x80FFFF00) | [5 empty] | - Input size 1280x720 - Input format V4L2_PIX_FMT_ARGB32 - Routing RPF=>LUT=>WPF - Input image color Single blue color (0xFF0000FF)
24 |  |  |  | normal | 12.3.4.2 | One-dimensional color conversion using memory type USERPTR (Conversion contents are output = 255 - input) | ./v4l2_lut_tp -u | Same as above | [5 empty] | Same as above
25 |  |  |  | normal | 12.3.4.3 | One-dimensional color conversion using memory type DMABUF (Conversion contents are output = 255 - input) | ./v4l2_lut_tp -d | Same as above | [5 empty] | Same as above
26 |  |  | H.G.O. | normal | 12.3.5.1 | Obtain one-dimensional histogram with memory type MMAP | ./v4l2_hgo_tp -m | The contents of the histogram output to the console are as follows. ・Histogram contents (data must be all 0 except for the following) offset ¦ data + 0 ¦ 0x000e1000 ( 921600 ) + 64 ¦ 0x000e1000 ( 921600 ) +191 ¦ 0x000e1000 ( 921600 ) | [5 empty] | - Input size 1280x720 - Input format V4L2_PIX_FMT_ARGB32 - Routing RPF=>WPF (HGO) - Input image color Single blue color (0xFF0000FF)
27 |  |  |  | normal | 12.3.5.2 | Obtain one-dimensional histogram with memory type USERPTR | ./v4l2_hgo_tp -u | Same as above | [5 empty] | Same as above
28 |  |  |  | normal | 12.3.5.3 | Obtain one-dimensional histogram using memory type DMABUF | ./v4l2_hgo_tp -d | Same as above | [5 empty] | Same as above

## 9. State transition test
9. State transition test
*For the status of medium items, refer to the "V4L2 state transition" sheet | [8 empty] | H3 |  |  |  |  | M3 |  |  |  |  | M3N |  |  |  |  | E3
Item number | Major items | Medium item | Minor item | Evaluation item | test number | Test content | Confirmation procedure | Pass/fail judgment method | result | Result log file name | Date confirmed | version | Confirmer | result | Result log file name | Date confirmed | version | Confirmer | result | Result log file name | Date confirmed | version | Confirmer | result | Result log file name | Date confirmed | version | Confirmer | Remarks (state transition procedure up to middle items)
1 | sequence test | Uninitialized state | VIDIOC_QUERYCAP | normal | 2.1.1.1 | Issue command for small item in medium item status | tt seq case 1 | In the result log file, OK should be output as the result of the test number. If it is OK, you have confirmed 1) below. 1) All API return values ​​are normal values. | [20 empty] | device open
2 |  |  | VIDIOC_S_FMT | normal | 2.1.2.1 | Same as above | tt seq case 3 | Same as above | [20 empty] | device open
3 |  |  | VIDIOC_G_FMT | normal | 2.1.3.1 | Same as above | tt seq case 4 | Same as above | [20 empty] | device open
4 |  |  | VIDIOC_REQBUFS | normal | 2.1.4.1 | Same as above | tt seq case 5 | Same as above | [20 empty] | device open
5 |  |  | VIDIOC_QUERYBUF | abnormality | 2.1.5.1 | Same as above | tt seq case 6 | In the result log file, OK should be output as the result of the test number. If it is OK, you have confirmed 1) below. 1) The following error occurs in the small item command: "Invalid argument" | [20 empty] | The device open* test application uses errno instead of character strings to determine whether it is a desired error.
6 |  |  | VIDIOC_QBUF | abnormality | 2.1.6.1 | Same as above | tt seq case 7 | In the result log file, OK should be output as the result of the test number. If it is OK, you have confirmed 1) below. 1) The following error occurs in the small item command: "Invalid argument" | [20 empty] | device open
7 |  |  | VIDIOC_STREAMON | abnormality | 2.1.7.1 | Same as above | tt seq case 2 | In the result log file, OK should be output as the result of the test number. If it is OK, you have confirmed 1) below. 1) The following error occurs in the small item command: "Invalid argument" | [20 empty] | device open
8 |  |  | VIDIOC_DQBUF | abnormality | 2.1.8.1 | Same as above | tt seq case 8 | In the result log file, OK should be output as the result of the test number. If it is OK, you have confirmed 1) below. 1) The following error occurs in the small item command: "Invalid argument" | [20 empty] | device open
9 |  |  | VIDIOC_STREAMOFF | normal | 2.1.9.1 | Same as above | tt seq case 9 | In the result log file, OK should be output as the result of the test number. If it is OK, you have confirmed 1) below. 1) All API return values ​​are normal values. | [20 empty] | device open
10 |  |  | VIDIOC_S_CTRL | normal | 2.1.10.1 | Same as above | tt seq2 case 1 | In the result log file, OK should be output as the result of the test number. If it is OK, you have confirmed 1) and 2) below. 1) All API return values ​​are normal values ​​2) The hash value of the output image matches his hash value obtained in advance | [20 empty] | device open
11 |  |  | VIDIOC_S_EXT_CTRL | normal | 2.1.11.1 | Same as above | tt seq3 case 1 | Same as above | [20 empty] | device open
12 |  | Buffer initialized state | VIDIOC_QUERYCAP | normal | 2.2.1.1 | Same as above | tt seq case 10 | In the result log file, OK should be output as the result of the test number. If it is OK, you have confirmed 1) below. 1) All API return values ​​are normal values. | [20 empty] | Device open, REQBUFS
13 |  |  | VIDIOC_S_FMT | abnormality | 2.2.2.1 | Same as above | tt seq case 11 | In the result log file, OK should be output as the result of the test number. If it is OK, you have confirmed 1) below. 1) The following error occurs when using a small item command: "Device or resource busy" | [20 empty] | Device open, REQBUFS
14 |  |  | VIDIOC_G_FMT | normal | 2.2.3.1 | Same as above | tt seq case 12 | In the result log file, OK should be output as the result of the test number. If it is OK, you have confirmed 1) below. 1) All API return values ​​are normal values. | [20 empty] | Device open, REQBUFS
15 |  |  | VIDIOC_REQBUFS | abnormality | 2.2.4.1 | Same as above | tt seq case 13 | In the result log file, OK should be output as the result of the test number. If it is OK, you have confirmed 1) below. 1) The following error occurs when using a small item command: "Device or resource busy" | [20 empty] | Device open, REQBUFS
16 |  |  | VIDIOC_QUERYBUF | normal | 2.2.5.1 | Same as above | tt seq case 14 | In the result log file, OK should be output as the result of the test number. If it is OK, you have confirmed 1) below. 1) All API return values ​​are normal values. | [20 empty] | Device open, REQBUFS
17 |  |  | VIDIOC_QBUF | normal | 2.2.6.1 | Same as above | tt seq case 15 | Same as above | [20 empty] | Device open, REQBUFS
18 |  |  | VIDIOC_STREAMON | normal | 2.2.7.1 | Same as above | tt seq case 16 | Same as above | [20 empty] | Device open, REQBUFS
19 |  |  | VIDIOC_DQBUF | abnormality | 2.2.8.1 | Same as above | tt seq case 17 | In the result log file, OK should be output as the result of the test number. If it is OK, you have confirmed 1) below. 1) The following error occurs in the small item command: "Invalid argument" | [20 empty] | Device open, REQBUFS
20 |  |  | VIDIOC_STREAMOFF | normal | 2.2.9.1 | Same as above | tt seq case 18 | In the result log file, OK should be output as the result of the test number. If it is OK, you have confirmed 1) below. 1) All API return values ​​are normal values. | [20 empty] | Device open, REQBUFS
21 |  |  | VIDIOC_S_CTRL | normal | 2.2.10.1 | Same as above | tt seq2 case 2 | In the result log file, OK should be output as the result of the test number. If it is OK, you have confirmed 1) and 2) below. 1) All API return values ​​are normal values ​​2) The hash value of the output image matches his hash value obtained in advance | [20 empty] | Device open, REQBUFS
22 |  |  | VIDIOC_S_EXT_CTRL | normal | 2.2.11.1 | Same as above | tt seq3 case 2 | Same as above | [20 empty] | Device open, REQBUFS
23 |  | Buffer registered state | VIDIOC_QUERYCAP | normal | 2.3.1.1 | Same as above | tt seq case 19 | In the result log file, OK should be output as the result of the test number. If it is OK, you have confirmed 1) below. 1) All API return values ​​are normal values. | [20 empty] | Device open, REQBUFS, QBUF
24 |  |  | VIDIOC_S_FMT | abnormality | 2.3.2.1 | Same as above | tt seq case 20 | In the result log file, OK should be output as the result of the test number. If it is OK, you have confirmed 1) below. 1) The following error occurs when using a small item command: "Device or resource busy" | [20 empty] | Device open, REQBUFS, QBUF
25 |  |  | VIDIOC_G_FMT | normal | 2.3.3.1 | Same as above | tt seq case 21 | In the result log file, OK should be output as the result of the test number. If it is OK, you have confirmed 1) below. 1) All API return values ​​are normal values. | [20 empty] | Device open, REQBUFS, QBUF
26 |  |  | VIDIOC_REQBUFS | abnormality | 2.3.4.1 | Same as above | tt seq case 22 | In the result log file, OK should be output as the result of the test number. If it is OK, you have confirmed 1) below. 1) The following error occurs when using a small item command: "Device or resource busy" | [20 empty] | Device open, REQBUFS, QBUF
27 |  |  | VIDIOC_QUERYBUF | normal | 2.3.5.1 | Same as above | tt seq case 23 | In the result log file, OK should be output as the result of the test number. If it is OK, you have confirmed 1) below. 1) All API return values ​​are normal values. | [20 empty] | Device open, REQBUFS, QBUF
28 |  |  | VIDIOC_QBUF | abnormality | 2.3.6.1 | Same as above | tt seq case 24 | In the result log file, OK should be output as the result of the test number. If it is OK, you have confirmed 1) below. 1) The following error occurs in the small item command: "Invalid argument" | [20 empty] | Device open, REQBUFS, QBUF
29 |  |  | VIDIOC_STREAMON | normal | 2.3.7.1 | Same as above | tt seq case 25 | In the result log file, OK should be output as the result of the test number. If it is OK, you have confirmed 1) below. 1) All API return values ​​are normal values. | [20 empty] | Device open, REQBUFS, QBUF
30 |  |  | VIDIOC_DQBUF | abnormality | 2.3.8.1 | Same as above | tt seq case 26 | In the result log file, OK should be output as the result of the test number. If it is OK, you have confirmed 1) below. 1) The following error occurs in the small item command: "Invalid argument" | [20 empty] | Device open, REQBUFS, QBUF
31 |  |  | VIDIOC_STREAMOFF | normal | 2.3.9.1 | Same as above | tt seq case 27 | In the result log file, OK should be output as the result of the test number. If it is OK, you have confirmed 1) below. 1) All API return values ​​are normal values. | [20 empty] | Device open, REQBUFS, QBUF
32 |  |  | VIDIOC_S_CTRL | normal | 2.3.10.1 | Same as above | tt seq2 case 3 | In the result log file, OK should be output as the result of the test number. If it is OK, you have confirmed 1) and 2) below. 1) All API return values ​​are normal values ​​2) The hash value of the output image matches his hash value obtained in advance | [20 empty] | Device open, REQBUFS, QBUF
33 |  |  | VIDIOC_S_EXT_CTRL | normal | 2.3.11.1 | Same as above | tt seq3 case 3 | Same as above | [20 empty] | Device open, REQBUFS, QBUF
34 |  | Ready to play state | VIDIOC_QUERYCAP | normal | 2.4.1.1 | Same as above | tt seq case 28 | In the result log file, OK should be output as the result of the test number. If it is OK, you have confirmed 1) below. 1) All API return values ​​are normal values. | [20 empty] | Device open, REQBUFS, STREAM_ON
35 |  |  | VIDIOC_S_FMT | abnormality | 2.4.2.1 | Same as above | tt seq case 29 | In the result log file, the following is output for the test number result: "Device or resource busy" | [20 empty] | Device open, REQBUFS, STREAM_ON
36 |  |  | VIDIOC_G_FMT | normal | 2.4.3.1 | Same as above | tt seq case 30 | In the result log file, OK should be output as the result of the test number. If it is OK, you have confirmed 1) below. 1) All API return values ​​are normal values. | [20 empty] | Device open, REQBUFS, STREAM_ON
37 |  |  | VIDIOC_REQBUFS | abnormality | 2.4.4.1 | Same as above | tt seq case 31 | In the result log file, OK should be output as the result of the test number. If it is OK, you have confirmed 1) below. 1) The following error occurs when using a small item command: "Device or resource busy" | [20 empty] | Device open, REQBUFS, STREAM_ON
38 |  |  | VIDIOC_QUERYBUF | normal | 2.4.5.1 | Same as above | tt seq case 32 | In the result log file, OK should be output as the result of the test number. If it is OK, you have confirmed 1) below. 1) All API return values ​​are normal values. | [20 empty] | Device open, REQBUFS, STREAM_ON
39 |  |  | VIDIOC_QBUF | normal | 2.4.6.1 | Same as above | tt seq case 33 | Same as above | [20 empty] | Device open, REQBUFS, STREAM_ON
40 |  |  | VIDIOC_STREAMON | normal | 2.4.7.1 | Same as above | (tt seq case 43) | Same as above | [20 empty] | - After running this test case, you will need to uninstall and install vsp2driver to run the test again. - Commands can only be executed if the settings are enabled in cmdTest.c.
41 |  |  | VIDIOC_DQBUF | normal | 2.4.8.1 | Same as above | (tt seq case 44) | Same as above There is no error and the system goes into a waiting state. | [20 empty] | - Commands can only be executed if the settings are enabled in cmdTest.c.
42 |  |  | VIDIOC_STREAMOFF | normal | 2.4.9.1 | Same as above | tt seq case 34 | Same as above | [20 empty] | Device open, REQBUFS, STREAM_ON
43 |  |  | VIDIOC_S_CTRL | abnormality | 2.4.10.1 | Same as above | tt seq2 case 4 | In the result log file, OK should be output as the result of the test number. If it is OK, you have confirmed 1) and 2) below. 1) All API return values ​​are normal values ​​2) The hash value of the output image matches his hash value obtained in advance | [20 empty] | Device open, REQBUFS, STREAM_ON
44 |  |  | VIDIOC_S_EXT_CTRL | abnormality | 2.4.11.1 | Same as above | tt seq3 case 4 | Same as above | [20 empty] | Device open, REQBUFS, STREAM_ON *No error occurs, but the output image becomes abnormal.
45 |  | Playing status | VIDIOC_QUERYCAP | normal | 2.5.1.1 | Same as above | tt seq case 35 | In the result log file, OK should be output as the result of the test number. If it is OK, you have confirmed 1) below. 1) All API return values ​​are normal values. | [20 empty] | Device open, REQBUFS, STREAM_ON, QBUF
46 |  |  | VIDIOC_S_FMT | abnormality | 2.5.2.1 | Same as above | tt seq case 36 | In the result log file, OK should be output as the result of the test number. If it is OK, you have confirmed 1) below. 1) The following error occurs when using a small item command: "Device or resource busy" | [20 empty] | Device open, REQBUFS, STREAM_ON, QBUF
47 |  |  | VIDIOC_G_FMT | normal | 2.5.3.1 | Same as above | tt seq case 37 | In the result log file, OK should be output as the result of the test number. If it is OK, you have confirmed 1) below. 1) All API return values ​​are normal values. | [20 empty] | Device open, REQBUFS, STREAM_ON, QBUF
48 |  |  | VIDIOC_REQBUFS | abnormality | 2.5.4.1 | Same as above | tt seq case 38 | In the result log file, OK should be output as the result of the test number. If it is OK, you have confirmed 1) below. 1) The following error occurs when using a small item command: "Device or resource busy" | [20 empty] | Device open, REQBUFS, STREAM_ON, QBUF
49 |  |  | VIDIOC_QUERYBUF | normal | 2.5.5.1 | Same as above | tt seq case 39 | In the result log file, OK should be output as the result of the test number. If it is OK, you have confirmed 1) below. 1) All API return values ​​are normal values. | [20 empty] | Device open, REQBUFS, STREAM_ON, QBUF
50 |  |  | VIDIOC_QBUF | abnormality | 2.5.6.1 | Same as above | tt seq case 40 | In the result log file, OK should be output as the result of the test number. If it is OK, you have confirmed 1) below. 1) The following error occurs in the small item command: "Invalid argument" | [20 empty] | Device open, REQBUFS, STREAM_ON, QBUF
51 |  |  | VIDIOC_STREAMON | normal | 2.5.7.1 | Same as above | (tt seq case 45) | In the result log file, OK should be output as the result of the test number. If it is OK, you have confirmed 1) below. 1) All API return values ​​are normal values. | [20 empty] | - After running this test case, you will need to uninstall and install vsp2driver to run the test again. - Commands can only be executed if the settings are enabled in cmdTest.c.
52 |  |  | VIDIOC_DQBUF | normal | 2.5.8.1 | Same as above | tt seq case 41 | Same as above | [20 empty] | Device open, REQBUFS, STREAM_ON, QBUF
53 |  |  | VIDIOC_STREAMOFF | normal | 2.5.9.1 | Same as above | tt seq case 42 | Same as above | [20 empty] | Device open, REQBUFS, STREAM_ON, QBUF
54 |  |  | VIDIOC_S_CTRL | abnormality | 2.5.10.1 | Same as above | tt seq2 case 5 | In the result log file, OK should be output as the result of the test number. If it is OK, you have confirmed 1) and 2) below. 1) All API return values ​​are normal values ​​2) The hash value of the output image matches his hash value obtained in advance | [20 empty] | Device open, REQBUFS, STREAM_ON, QBUF
55 |  |  | VIDIOC_S_EXT_CTRL | abnormality | 2.5.11.1 | Same as above | tt seq3 case 5 | Same as above | [20 empty] | Device open, REQBUFS, STREAM_ON, QBUF

## V4L2 state transition
V4L2 state transition *Only commands that involve state transition are listed. | yocto1.9.0~
|  | Uninitialized state | Buffer initialized state | Buffer registered state | Ready to play state | Playing status
| QUERYCAP | 〇 | 〇 | 〇 | 〇 | 〇
| S_FMT | 〇 | × | × | × | ×
| G_FMT | 〇 | 〇 | 〇 | 〇 | 〇
| REQBUF | 〇 | × | × | × | ×
→Buffer initialized state
| QUERYBUF | × | 〇 | 〇 | 〇 | 〇
| QBUF | × | 〇 | × | 〇 | ×
|  |  | →Buffer registered state |  | →Playing status
| STREAMON | × | 〇 | 〇 | × | ×
|  |  | → Playback ready state | →Playing status
| DQBUF | × | × | × | × | 〇
[5 empty] | Waiting state | → Playback ready state
| STREAMOFF | × | × | × | 〇 | 〇
[5 empty] | →Buffer initialized state | →Buffer registered state
| S_CTRL | 〇 | 〇 | 〇 | × | ×
(Global α)
| S_EXT_CTRLS | 〇 | 〇 | 〇 | × | ×
(bandwidth compression)
*○: Can be issued, ×: Error occurred during issuance, → (state): State after transition
Reference Version older than 1.9.0 (kernel4.1)
|  | Uninitialized state | Buffer initialized state | Buffer registered state | Ready to play state | Playing status
| QUERYCAP | 〇 | 〇 | 〇 | 〇 | 〇
| S_FMT | 〇 | × | × | × | ×
| G_FMT | 〇 | 〇 | 〇 | 〇 | 〇
| REQBUF | 〇 | × | × | × | ×
→Buffer initialized state
| QUERYBUF | × | 〇 | 〇 | 〇 | 〇
| QBUF | × | 〇 | × | 〇 | ×
|  |  | →Buffer registered state |  | →Playing status
| STREAMON | × | 〇 | 〇 | ○ | ○
|  |  | → Playback ready state | →Playing status | →No error occurred (*1) | →No error occurred (*1)
| DQBUF | × | × | × | × | 〇
[5 empty] | Waiting state | → Playback ready state
| STREAMOFF | ○ | ○ | ○ | 〇 | 〇
|  | (No error occurred) | (No error occurred) | (No error occurred) | →Buffer initialized state | →Buffer registered state
[Planned] Indicate the meaning of 〇 and ×
*1 An error occurs and subsequent commands issued will result in an error.
未初期化状態
バッファ初期化済み状態
バッファ登録済み状態
再生準備状態
再生中
REQBUF
REQBUF
(解放)
QBUF
DQBUF
STREAMON
STREAMOFF
STREAMON
STREAMOFF
QBUF
DQBUF

## 10.Parameter test 1
10. Parameter test 1 (device) (format, width, height, number of planes)
Item number | Major items | Medium item | Minor item | Evaluation item | test number | format | width | height | Number of planes | Test content | Confirmation procedure | Pass/fail judgment method | result | Result log file name | Date confirmed | version | Confirmer | remarks
1 | parameter test | format | RPF | normal | [Minimum value] 3.1.1.1 | V4L2_PIX_FMT_RGB332 | 1920 | 1080 | 1 | Set the format for small items with VIDIOC_S_FMT. After setting, get the format from the small item with VIDIOC_G_FMT. Compare setting format and acquisition format. | tt param1 case 1 | In the result log file, OK should be output as the result of the test number. If it is OK, you have confirmed 1) below. 1) The setting format and acquisition format must match.
2 |  |  |  | normal | 3.1.1.2 | V4L2_PIX_FMT_ARGB444 | Same as above | Same as above | 1 | Same as above | tt param1 case 2 | Same as above
3 |  |  |  | normal | 3.1.1.3 | V4L2_PIX_FMT_XRGB444 | Same as above | Same as above | 1 | Same as above | tt param1 case 3 | Same as above
4 |  |  |  | normal | 3.1.1.4 | V4L2_PIX_FMT_ARGB555 | Same as above | Same as above | 1 | Same as above | tt param1 case 4 | Same as above
5 |  |  |  | normal | 3.1.1.5 | V4L2_PIX_FMT_XRGB555 | Same as above | Same as above | 1 | Same as above | tt param1 case 5 | Same as above
6 |  |  |  | normal | 3.1.1.6 | V4L2_PIX_FMT_RGB565 | Same as above | Same as above | 1 | Same as above | tt param1 case 6 | Same as above
7 |  |  |  | normal | 3.1.1.7 | V4L2_PIX_FMT_BGR24 | Same as above | Same as above | 1 | Same as above | tt param1 case 7 | Same as above
8 |  |  |  | normal | 3.1.1.8 | V4L2_PIX_FMT_RGB24 | Same as above | Same as above | 1 | Same as above | tt param1 case 8 | Same as above
9 |  |  |  | normal | 3.1.1.9 | V4L2_PIX_FMT_ABGR32 | Same as above | Same as above | 1 | Same as above | tt param1 case 9 | Same as above
10 |  |  |  | normal | 3.1.1.10 | V4L2_PIX_FMT_XBGR32 | Same as above | Same as above | 1 | Same as above | tt param1 case 10 | Same as above
11 |  |  |  | normal | 3.1.1.11 | V4L2_PIX_FMT_ARGB32 | Same as above | Same as above | 1 | Same as above | tt param1 case 11 | Same as above
12 |  |  |  | normal | 3.1.1.12 | V4L2_PIX_FMT_XRGB32 | Same as above | Same as above | 1 | Same as above | tt param1 case 12 | Same as above
13 |  |  |  | normal | 3.1.1.13 | V4L2_PIX_FMT_UYVY | Same as above | Same as above | 1 | Same as above | tt param1 case 13 | Same as above
14 |  |  |  | normal | 3.1.1.14 | V4L2_PIX_FMT_VYUY | Same as above | Same as above | 1 | Same as above | tt param1 case 14 | Same as above
15 |  |  |  | normal | 3.1.1.15 | V4L2_PIX_FMT_YUYV | Same as above | Same as above | 1 | Same as above | tt param1 case 15 | Same as above
16 |  |  |  | normal | 3.1.1.16 | V4L2_PIX_FMT_YVYU | Same as above | Same as above | 1 | Same as above | tt param1 case 16 | Same as above
17 |  |  |  | normal | 3.1.1.17 | V4L2_PIX_FMT_NV12M | Same as above | Same as above | 2 | Same as above | tt param1 case 17 | Same as above
18 |  |  |  | normal | 3.1.1.18 | V4L2_PIX_FMT_NV21M | Same as above | Same as above | 2 | Same as above | tt param1 case 18 | Same as above
19 |  |  |  | normal | 3.1.1.19 | V4L2_PIX_FMT_NV16M | Same as above | Same as above | 2 | Same as above | tt param1 case 19 | Same as above
20 |  |  |  | normal | 3.1.1.20 | V4L2_PIX_FMT_NV61M | Same as above | Same as above | 2 | Same as above | tt param1 case 20 | Same as above
21 |  |  |  | normal | 3.1.1.21 | V4L2_PIX_FMT_YUV420M | Same as above | Same as above | 3 | Same as above | tt param1 case 21 | Same as above
22 |  |  |  | normal | 3.1.1.22 | V4L2_PIX_FMT_YVU420M | Same as above | Same as above | 3 | Same as above | tt param1 case 22 | Same as above
23 |  |  |  | normal | 3.1.1.23 | V4L2_PIX_FMT_YUV422M | Same as above | Same as above | 3 | Same as above | tt param1 case 23 | Same as above
24 |  |  |  | normal | 3.1.1.24 | V4L2_PIX_FMT_YVU422M | Same as above | Same as above | 3 | Same as above | tt param1 case 24 | Same as above
25 |  |  |  | normal | 3.1.1.25 | V4L2_PIX_FMT_YUV444M | Same as above | Same as above | 3 | Same as above | tt param1 case 25 | Same as above
26 |  |  |  | normal | [Maximum value] 3.1.1.26 | V4L2_PIX_FMT_YVU444M | Same as above | Same as above | 3 | Same as above | tt param1 case 26 | Same as above
27 |  |  |  | abnormality | [Unsupported format] 3.1.1.27 | V4L2_PIX_FMT_YVU420 | Same as above | Same as above | 2 | Same as above | tt param1 case 27 | In the result log file, OK should be output as the result of the test number. If it is OK, you have confirmed 1) and 2) below. 1) The acquisition format has changed to V4L2_PIX_FMT_YUYV. 2) The number of planes has changed to 1. | [5 empty] | Reason for 2) If an unsupported format is entered, the default format that will be set is V4L2_PIX_FMT_YUYV. Because the number of planes in this format is 1.
28 |  |  |  | boundary | [Minimum value -1] 3.1.1.28 | V4L2_PIX_FMT_RGB332 - 1 | Same as above | Same as above | 0 | Same as above | tt param1 case 28 | Same as above | [5 empty] | Same as above
29 |  |  |  | boundary | [Maximum value +1] 3.1.1.29 | V4L2_PIX_FMT_SBGGR8 | Same as above | Same as above | 0 | Same as above | tt param1 case 29 | Same as above | [5 empty] | Same as above
30 |  |  | WPF | normal | 3.1.2.1 | V4L2_PIX_FMT_RGB332 | 1920 | 1080 | 1 | Same as above | tt param1 case 30 | In the result log file, OK should be output as the result of the test number. If it is OK, you have confirmed 1) below. 1) The setting format and acquisition format must match.
31 |  |  |  | normal | 3.1.2.2 | V4L2_PIX_FMT_ARGB444 | Same as above | Same as above | 1 | Same as above | tt param1 case 31 | Same as above
32 |  |  |  | normal | 3.1.2.3 | V4L2_PIX_FMT_XRGB444 | Same as above | Same as above | 1 | Same as above | tt param1 case 32 | Same as above
33 |  |  |  | normal | 3.1.2.4 | V4L2_PIX_FMT_ARGB555 | Same as above | Same as above | 1 | Same as above | tt param1 case 33 | Same as above
34 |  |  |  | normal | 3.1.2.5 | V4L2_PIX_FMT_XRGB555 | Same as above | Same as above | 1 | Same as above | tt param1 case 34 | Same as above
35 |  |  |  | normal | 3.1.2.6 | V4L2_PIX_FMT_RGB565 | Same as above | Same as above | 1 | Same as above | tt param1 case 35 | Same as above
36 |  |  |  | normal | 3.1.2.7 | V4L2_PIX_FMT_BGR24 | Same as above | Same as above | 1 | Same as above | tt param1 case 36 | Same as above
37 |  |  |  | normal | 3.1.2.8 | V4L2_PIX_FMT_RGB24 | Same as above | Same as above | 1 | Same as above | tt param1 case 37 | Same as above
38 |  |  |  | normal | 3.1.2.9 | V4L2_PIX_FMT_ABGR32 | Same as above | Same as above | 1 | Same as above | tt param1 case 38 | Same as above
39 |  |  |  | normal | 3.1.2.10 | V4L2_PIX_FMT_XBGR32 | Same as above | Same as above | 1 | Same as above | tt param1 case 39 | Same as above
40 |  |  |  | normal | 3.1.2.11 | V4L2_PIX_FMT_ARGB32 | Same as above | Same as above | 1 | Same as above | tt param1 case 40 | Same as above
41 |  |  |  | normal | 3.1.2.12 | V4L2_PIX_FMT_XRGB32 | Same as above | Same as above | 1 | Same as above | tt param1 case 41 | Same as above
42 |  |  |  | normal | 3.1.2.13 | V4L2_PIX_FMT_UYVY | Same as above | Same as above | 1 | Same as above | tt param1 case 42 | Same as above
43 |  |  |  | normal | 3.1.2.14 | V4L2_PIX_FMT_VYUY | Same as above | Same as above | 1 | Same as above | tt param1 case 43 | Same as above
44 |  |  |  | normal | 3.1.2.15 | V4L2_PIX_FMT_YUYV | Same as above | Same as above | 1 | Same as above | tt param1 case 44 | Same as above
45 |  |  |  | normal | 3.1.2.16 | V4L2_PIX_FMT_YVYU | Same as above | Same as above | 1 | Same as above | tt param1 case 45 | Same as above
46 |  |  |  | normal | 3.1.2.17 | V4L2_PIX_FMT_NV12M | Same as above | Same as above | 2 | Same as above | tt param1 case 46 | Same as above
47 |  |  |  | normal | 3.1.2.18 | V4L2_PIX_FMT_NV21M | Same as above | Same as above | 2 | Same as above | tt param1 case 47 | Same as above
48 |  |  |  | normal | 3.1.2.19 | V4L2_PIX_FMT_NV16M | Same as above | Same as above | 2 | Same as above | tt param1 case 48 | Same as above
49 |  |  |  | normal | 3.1.2.20 | V4L2_PIX_FMT_NV61M | Same as above | Same as above | 2 | Same as above | tt param1 case 49 | Same as above
50 |  |  |  | normal | 3.1.2.21 | V4L2_PIX_FMT_YUV420M | Same as above | Same as above | 3 | Same as above | tt param1 case 50 | Same as above
51 |  |  |  | normal | 3.1.2.22 | V4L2_PIX_FMT_YVU420M | Same as above | Same as above | 3 | Same as above | tt param1 case 51 | Same as above
52 |  |  |  | normal | 3.1.2.23 | V4L2_PIX_FMT_YUV422M | Same as above | Same as above | 3 | Same as above | tt param1 case 52 | Same as above
53 |  |  |  | normal | 3.1.2.24 | V4L2_PIX_FMT_YVU422M | Same as above | Same as above | 3 | Same as above | tt param1 case 53 | Same as above
54 |  |  |  | normal | 3.1.2.25 | V4L2_PIX_FMT_YUV444M | Same as above | Same as above | 3 | Same as above | tt param1 case 54 | Same as above
55 |  |  |  | normal | 3.1.2.26 | V4L2_PIX_FMT_YVU444M | Same as above | Same as above | 3 | Same as above | tt param1 case 55 | Same as above
56 |  |  |  | abnormality | [Unsupported format] 3.1.2.27 | V4L2_PIX_FMT_YVU420 | Same as above | Same as above | 2 | Same as above | tt param1 case 56 | In the result log file, OK should be output as the result of the test number. If it is OK, you have confirmed 1) and 2) below. 1) The acquisition format has changed to V4L2_PIX_FMT_YUYV. 2) The number of planes has changed to 1. | [5 empty] | Reason for 2) If an unsupported format is entered, the default format that will be set is V4L2_PIX_FMT_YUYV. Because the number of planes in this format is 1.
57 |  |  |  | boundary | [Minimum value -1] 3.1.2.28 | V4L2_PIX_FMT_RGB332 - 1 | Same as above | Same as above | 0 | Same as above | tt param1 case 57 | Same as above | [5 empty] | Same as above
58 |  |  |  | boundary | [Maximum value +1] 3.1.2.29 | V4L2_PIX_FMT_SBGGR8 | Same as above | Same as above | 0 | Same as above | tt param1 case 58 | Same as above | [5 empty] | Same as above
59 |  | size | RPF | boundary | [Width minimum value -1] 3.2.1.1 | V4L2_PIX_FMT_YUV420M | 1 | 720 | 3 | Same as above | tt param1 case 59 | In the result log file, OK should be output as the result of the test number. If it is OK, you have confirmed 1) below. 1) The acquisition width has changed to 2.
60 |  |  |  | boundary | [Minimum width] 3.2.1.2 | V4L2_PIX_FMT_ABGR32 | 1 | 720 | 1 | Same as above | tt param1 case 60 | In the result log file, OK should be output as the result of the test number. If it is OK, you have confirmed 1) below. 1) The set size and the acquired size must match.
61 |  |  |  | boundary | [Maximum width] 3.2.1.3 | Same as above | 8190 | 720 | 1 | Same as above | tt param1 case 61 | Same as above
62 |  |  |  | boundary | [Maximum width +1] 3.2.1.4 | Same as above | 8191 | 720 | 1 | Same as above | tt param1 case 62 | In the result log file, OK should be output as the result of the test number. If it is OK, you have confirmed 1) below. 1) The acquisition width has changed to 8190.
63 |  |  |  | boundary | [Minimum height -1] 3.2.1.5 | V4L2_PIX_FMT_YUV420M | 1280 | 1 | 3 | Same as above | tt param1 case 63 | In the result log file, OK should be output as the result of the test number. If it is OK, you have confirmed 1) below. 1) The acquired height has changed to 2.
64 |  |  |  | boundary | [Minimum height] 3.2.1.6 | V4L2_PIX_FMT_ABGR32 | 1280 | 1 | 1 | Same as above | tt param1 case 64 | In the result log file, OK should be output as the result of the test number. If it is OK, you have confirmed 1) below. 1) The setting format and acquisition format must match.
65 |  |  |  | boundary | [Maximum height] 3.2.1.7 | Same as above | 1280 | 8190 | 1 | Same as above | tt param1 case 65 | Same as above
66 |  |  |  | boundary | [Maximum height +1] 3.2.1.8 | Same as above | 1280 | 8191 | 1 | Same as above | tt param1 case 66 | In the result log file, OK should be output as the result of the test number. If it is OK, you have confirmed 1) below. 1) The acquired height has changed to 8190.
67 |  |  | WPF | boundary | [Width minimum value -1] 3.2.2.1 | V4L2_PIX_FMT_YUV420M | 1 | 720 | 3 | Same as above | tt param1 case 67 | In the result log file, OK should be output as the result of the test number. If it is OK, you have confirmed 1) below. 1) The width has changed to 2
68 |  |  |  | boundary | [Minimum width] 3.2.2.2 | V4L2_PIX_FMT_ABGR32 | 1 | 720 | 1 | Same as above | tt param1 case 68 | In the result log file, OK should be output as the result of the test number. If it is OK, you have confirmed 1) below. 1) The setting format and acquisition format must match.
69 |  |  |  | boundary | [Maximum width] 3.2.2.3 | Same as above | 8190 | 720 | 1 | Same as above | tt param1 case 69 | Same as above
70 |  |  |  | boundary | [Maximum width +1] 3.2.2.4 | Same as above | 8191 | 720 | 1 | Same as above | tt param1 case 70 | In the result log file, OK should be output as the result of the test number. If it is OK, you have confirmed 1) below. 1) The acquisition width has changed to 8190.
71 |  |  |  | boundary | [Minimum height -1] 3.2.2.5 | V4L2_PIX_FMT_YUV420M | 1280 | 1 | 3 | Same as above | tt param1 case 71 | In the result log file, OK should be output as the result of the test number. If it is OK, you have confirmed 1) below. 1) The acquired height has changed to 2.
72 |  |  |  | boundary | [Minimum height] 3.2.2.6 | V4L2_PIX_FMT_ABGR32 | 1280 | 1 | 1 | Same as above | tt param1 case 72 | In the result log file, OK should be output as the result of the test number. If it is OK, you have confirmed 1) below. 1) The setting format and acquisition format must match.
73 |  |  |  | boundary | [Maximum height] 3.2.2.7 | Same as above | 1280 | 8190 | 1 | Same as above | tt param1 case 73 | Same as above
74 |  |  |  | boundary | [Maximum height +1] 3.2.2.8 | Same as above | 1280 | 8191 | 1 | Same as above | tt param1 case 74 | In the result log file, OK should be output as the result of the test number. If it is OK, you have confirmed 1) below. 1) The acquired height has changed to 8190.
75 |  | Number of planes | RPF | normal | [Minimum value] 3.3.1.1 | V4L2_PIX_FMT_ABGR32 | 1280 | 720 | 1 | Same as above | tt param1 case 75 | In the result log file, OK should be output as the result of the test number. If it is OK, you have confirmed 1) below. 1) The setting format and acquisition format must match.
76 |  |  |  | abnormality | [Inconsistency] 3.3.1.2 | Same as above | Same as above | Same as above | 2 | Same as above | tt param1 case 76 | In the result log file, OK should be output as the result of the test number. If it is OK, you have confirmed 1) below. 1) The number of acquired planes has changed to 1.
77 |  |  |  | normal | 3.3.1.3 | V4L2_PIX_FMT_NV12M | Same as above | Same as above | 2 | Same as above | tt param1 case 77 | In the result log file, OK should be output as the result of the test number. If it is OK, you have confirmed 1) below. 1) The setting format and acquisition format must match.
78 |  |  |  | abnormality | [Inconsistency] 3.3.1.4 | Same as above | Same as above | Same as above | 1 | Same as above | tt param1 case 78 | In the result log file, OK should be output as the result of the test number. If it is OK, you have confirmed 1) below. 1) The number of acquired planes has changed to 2.
79 |  |  |  | boundary | [Minimum value -1] 3..3.1.5 | Same as above | Same as above | Same as above | 0 | Same as above | tt param1 case 79 | In the result log file, OK should be output as the result of the test number. If it is OK, you have confirmed 1) below. 1) The number of acquired planes has changed to 2.
80 |  |  |  | boundary | [Maximum value] 3.3.1.6 | Same as above | Same as above | Same as above | 3 | Same as above | tt param1 case 80 | In the result log file, OK should be output as the result of the test number. If it is OK, you have confirmed 1) below. 1) The number of acquired planes has changed to 2.
81 |  |  |  | boundary | [Maximum value +1] 3.3.1.7 | Same as above | Same as above | Same as above | 4 | Same as above | tt param1 case 81 | In the result log file, OK should be output as the result of the test number. If it is OK, you have confirmed 1) below. 1) The number of acquired planes has changed to 2.
82 |  |  | WPF | normal | [Minimum value] 3.3.2.1 | V4L2_PIX_FMT_ABGR32 | 1280 | 720 | 1 | Same as above | tt param1 case 82 | In the result log file, OK should be output as the result of the test number. If it is OK, you have confirmed 1) below. 1) The setting format and acquisition format must match.
83 |  |  |  | abnormality | [Inconsistency] 3.3.2.2 | Same as above | Same as above | Same as above | 2 | Same as above | tt param1 case 83 | In the result log file, OK should be output as the result of the test number. If it is OK, you have confirmed 1) below. 1) The number of acquired planes has changed to 1.
84 |  |  |  | normal | 3.3.2.3 | V4L2_PIX_FMT_NV12M | Same as above | Same as above | 2 | Same as above | tt param1 case 84 | In the result log file, OK should be output as the result of the test number. If it is OK, you have confirmed 1) below. 1) The setting format and acquisition format must match.
85 |  |  |  | abnormality | [Inconsistency] 3.3.2.4 | Same as above | Same as above | Same as above | 1 | Same as above | tt param1 case 85 | In the result log file, OK should be output as the result of the test number. If it is OK, you have confirmed 1) below. 1) The number of acquired planes has changed to 2.
86 |  |  |  | boundary | [Minimum value -1] 3..3.2.5 | Same as above | Same as above | Same as above | 0 | Same as above | tt param1 case 86 | In the result log file, OK should be output as the result of the test number. If it is OK, you have confirmed 1) below. 1) The number of acquired planes has changed to 2.
87 |  |  |  | boundary | [Maximum value] 3.3.2.6 | Same as above | Same as above | Same as above | 3 | Same as above | tt param1 case 87 | In the result log file, OK should be output as the result of the test number. If it is OK, you have confirmed 1) below. 1) The number of acquired planes has changed to 2.
88 |  |  |  | boundary | [Maximum value +1] 3.3.2.7 | Same as above | Same as above | Same as above | 4 | Same as above | tt param1 case 88 | In the result log file, OK should be output as the result of the test number. If it is OK, you have confirmed 1) below. 1) The number of acquired planes has changed to 2.

## 11.Parameter test 2
11. Parameter test 2 (subdevice) (format, width, height)
Item number | Major items | Medium item | Minor item | Evaluation item | test number | format | width | height | Test content | Confirmation procedure | Pass/fail judgment method | result | Result log file name | Date confirmed | version | Confirmer | remarks
1 | parameter test | format | RPF | normal | [Format minimum value] 3.10.1.1 | V4L2_MBUS_FMT_ARGB8888_1X32 | 1920 | 1080 | Set the format for small items with v4l2_subdev_set_format(). After setting, get the format from the sub item using v4l2_subdev_get_format(). Compare setting format and acquisition format. Target PAD for setting acquisition: 0 | tt param3 case 1 | In the result log file, OK should be output as the result of the test number. If it is OK, you have confirmed 1) below. 1) The setting format and acquisition format must match.
2 |  |  |  | normal | [Format maximum value] 3.10.1.2 | V4L2_MBUS_FMT_AYUV8_1X32 | Same as above | Same as above | Same as above | tt param3 case 2 | Same as above
3 |  |  |  | abnormality | [Unsupported format] 3.10.1.3 | V4L2_MBUS_FMT_Y8_1X8 | Same as above | Same as above | Same as above | tt param3 case 3 | In the result log file, OK should be output as the result of the test number. If it is OK, you have confirmed 1) below. 1) The format after acquisition has changed to V4L2_MBUS_FMT_AYUV8_1X32.
4 |  |  |  | normal | 3.10.1.4 | V4L2_MBUS_FMT_ARGB8888_1X32 | Same as above | Same as above | Set the format for small items with v4l2_subdev_set_format(). After setting, get the format from the sub item using v4l2_subdev_get_format(). Compare setting format and acquisition format. Target PAD for setting acquisition: 1 Prerequisite: PAD0 is in the state of 3.10.1.1 | tt param3 case 4 | In the result log file, OK should be output as the result of the test number. If it is OK, you have confirmed 1) below. 1) The setting format and acquisition format must match. | [5 empty] | Reason for writing [Premise] To avoid being affected by the previous test
5 |  |  |  | normal | 3.10.1.5 | V4L2_MBUS_FMT_AYUV8_1X32 | Same as above | Same as above | Same as above | tt param3 case 5 | Same as above
6 |  |  |  | abnormality | [Unsupported format] 3.10.1.6 | V4L2_MBUS_FMT_Y8_1X8 | Same as above | Same as above | Same as above | tt param3 case 6 | In the result log file, OK should be output as the result of the test number. If it is OK, you have confirmed 1) below. 1) The format after acquisition has changed to V4L2_MBUS_FMT_AYUV8_1X32.
7 |  |  |  | boundary | [Format maximum value +1] 3.10.1.7 | V4L2_MBUS_FMT_AYUV8_1X32 +1 | Same as above | Same as above | Set the format for small items with v4l2_subdev_set_format(). After setting, get the format from the sub item using v4l2_subdev_get_format(). Compare setting format and acquisition format. Target PAD for setting acquisition: 0 | tt param3 case 7 | Same as above
8 |  |  |  | boundary | [Format minimum value-1] 3.10.1.8 | V4L2_MBUS_FMT_ARGB8888_1X32 -1 | Same as above | Same as above | Same as above | tt param3 case 8 | Same as above
9 |  |  | WPF | normal | [Format minimum value] 3.10.2.1 | V4L2_MBUS_FMT_ARGB8888_1X32 | 1920 | 1080 | Set the format for small items with v4l2_subdev_set_format(). After setting, get the format from the sub item using v4l2_subdev_get_format(). Compare setting format and acquisition format. Target PAD for setting acquisition: 0 | tt param3 case 9 | In the result log file, OK should be output as the result of the test number. If it is OK, you have confirmed 1) below. 1) The setting format and acquisition format must match.
10 |  |  |  | normal | [Format maximum value] 3.10.2.2 | V4L2_MBUS_FMT_AYUV8_1X32 | Same as above | Same as above | Same as above | tt param3 case 10 | Same as above
11 |  |  |  | abnormality | [Unsupported format] 3.10.2.3 | V4L2_MBUS_FMT_Y8_1X8 | Same as above | Same as above | Same as above | tt param3 case 11 | In the result log file, OK should be output as the result of the test number. If it is OK, you have confirmed 1) below. 1) The format after acquisition has changed to V4L2_MBUS_FMT_AYUV8_1X32.
12 |  |  |  | normal | 3.10.2.4 | V4L2_MBUS_FMT_ARGB8888_1X32 | Same as above | Same as above | Set the format for small items with v4l2_subdev_set_format(). After setting, get the format from the sub item using v4l2_subdev_get_format(). Compare setting format and acquisition format. Target PAD for setting acquisition: 1 Prerequisite: PAD0 is in the state of 3.10.2.1 | tt param3 case 12 | In the result log file, OK should be output as the result of the test number. If it is OK, you have confirmed 1) below. 1) The setting format and acquisition format must match.
13 |  |  |  | normal | 3.10.2.5 | V4L2_MBUS_FMT_AYUV8_1X32 | Same as above | Same as above | Same as above | tt param3 case 13 | Same as above
14 |  |  |  | abnormality | [Unsupported format] 3.10.2.6 | V4L2_MBUS_FMT_Y8_1X8 | Same as above | Same as above | Same as above | tt param3 case 14 | In the result log file, OK should be output as the result of the test number. If it is OK, you have confirmed 1) below. 1) The format after acquisition has changed to V4L2_MBUS_FMT_AYUV8_1X32.
15 |  |  |  | boundary | [Format maximum value +1] 3.10.2.7 | V4L2_MBUS_FMT_AYUV8_1X32 +1 | Same as above | Same as above | Set the format for small items with v4l2_subdev_set_format(). After setting, get the format from the sub item using v4l2_subdev_get_format(). Compare setting format and acquisition format. Target PAD for setting acquisition: 0 | tt param3 case 15 | Same as above
16 |  |  |  | boundary | [Format minimum value-1] 3.10.2.8 | V4L2_MBUS_FMT_ARGB8888_1X32 -1 | Same as above | Same as above | Same as above | tt param3 case 16 | Same as above
17 |  |  | UDS | normal | [Format minimum value] 3.10.3.1 | V4L2_MBUS_FMT_ARGB8888_1X32 | 1920 | 1080 | Set the format for small items with v4l2_subdev_set_format(). After setting, get the format from the sub item using v4l2_subdev_get_format(). Compare setting format and acquisition format. Target PAD for setting acquisition: 0 | tt param3 case 17 | In the result log file, OK should be output as the result of the test number. If it is OK, you have confirmed 1) below. 1) The setting format and acquisition format must match.
18 |  |  |  | normal | [Format maximum value] 3.10.3.2 | V4L2_MBUS_FMT_AYUV8_1X32 | Same as above | Same as above | Same as above | tt param3 case 18 | Same as above
19 |  |  |  | abnormality | [Unsupported format] 3.10.3.3 | V4L2_MBUS_FMT_Y8_1X8 | Same as above | Same as above | Same as above | tt param3 case 19 | In the result log file, OK should be output as the result of the test number. If it is OK, you have confirmed 1) below. 1) The format after acquisition has changed to V4L2_MBUS_FMT_AYUV8_1X32.
20 |  |  |  | abnormality | 3.10.3.4 | V4L2_MBUS_FMT_AYUV8_1X32 | Same as above | Same as above | Set the format for small items with v4l2_subdev_set_format(). After setting, get the format from the sub item using v4l2_subdev_get_format(). Compare setting format and acquisition format. Target PAD for setting acquisition: 1 [Prerequisite] Set the format of PAD0 to V4L2_MBUS_FMT_ARGB8888_1X32. | tt param3 case 20 | In the result log file, OK should be output as the result of the test number. If it is OK, you have confirmed 1) below. 1) The format after acquisition has changed to V4L2_MBUS_FMT_ARGB8888_1X32 | [5 empty] | Reason for writing [Premise] This test is to confirm that if different formats are set for PAD0 and 1 of UDS, the format of PAD0 will be set for PAD1. In this test, the format set for each PAD of UDS is as follows. UDS PAD0: V4L2_MBUS_FMT_ARGB8888_1X32 UDS PAD1: V4L2_MBUS_FMT_AYUV8_1X32
21 |  |  |  | boundary | [Format maximum value +1] 3.10.3.5 | V4L2_MBUS_FMT_AYUV8_1X32 +1 | Same as above | Same as above | Set the format for small items with v4l2_subdev_set_format(). After setting, get the format from the sub item using v4l2_subdev_get_format(). Compare setting format and acquisition format. Target PAD for setting acquisition: 0 | tt param3 case 21 | In the result log file, OK should be output as the result of the test number. If it is OK, you have confirmed 1) below. 1) The format after acquisition has changed to V4L2_MBUS_FMT_AYUV8_1X32.
22 |  |  |  | boundary | [Format minimum value-1] 3.10.3.6 | V4L2_MBUS_FMT_ARGB8888_1X32 -1 | Same as above | Same as above | Same as above | tt param3 case 22 | Same as above
23 |  |  | BRU | normal | [Format minimum value] 3.10.4.1 | V4L2_MBUS_FMT_ARGB8888_1X32 | 1920 | 1080 | Set the format for small items with v4l2_subdev_set_format(). After setting, get the format from the sub item using v4l2_subdev_get_format(). Compare setting format and acquisition format. Target PAD for setting acquisition: 0 | tt param3 case 23 | In the result log file, OK should be output as the result of the test number. If it is OK, you have confirmed 1) below. 1) The setting format and acquisition format must match.
24 |  |  |  | normal | [Format maximum value] 3.10.4.2 | V4L2_MBUS_FMT_AYUV8_1X32 | Same as above | Same as above | Same as above | tt param3 case 24 | Same as above
25 |  |  |  | abnormality | [Unsupported format] 3.10.4.3 | V4L2_MBUS_FMT_Y8_1X8 | Same as above | Same as above | Same as above | tt param3 case 25 | In the result log file, OK should be output as the result of the test number. If it is OK, you have confirmed 1) below. 1) The format after acquisition has changed to V4L2_MBUS_FMT_AYUV8_1X32.
26 |  |  |  | normal | 3.10.4.4 | V4L2_MBUS_FMT_ARGB8888_1X32 | Same as above | Same as above | Set the format for small items with v4l2_subdev_set_format(). After setting, get the format from the sub item using v4l2_subdev_get_format(). Compare setting format and acquisition format. Target PAD for setting acquisition: 1 [Prerequisite] V4L2_MBUS_FMT_ARGB8888_1X32 must be set for PAD0. | tt param3 case 26 | In the result log file, OK should be output as the result of the test number. If it is OK, you have confirmed 1) below. 1) The setting format and acquisition format must match. | [5 empty] | Reason for writing [Premise] This test confirms that if a format different from BRU PAD0 is set, the format of BRU PAD0 will be set.
27 |  |  |  | abnormality | 3.10.4.5 | V4L2_MBUS_FMT_AYUV8_1X32 | Same as above | Same as above | Same as above | tt param3 case 27 | In the result log file, OK should be output as the result of the test number. If it is OK, you have confirmed 1) below. 1) The format after acquisition has changed to V4L2_MBUS_FMT_ARGB8888_1X32
28 |  |  |  | normal | 3.10.4.6 | V4L2_MBUS_FMT_ARGB8888_1X32 | Same as above | Same as above | Set the format for small items with v4l2_subdev_set_format(). After setting, get the format from the sub item using v4l2_subdev_get_format(). Compare setting format and acquisition format. Set V4L2_MBUS_FMT_ARGB8888_1X32 to PAD0 Target PAD for setting acquisition: 2 | tt param3 case 28 | In the result log file, OK should be output as the result of the test number. If it is OK, you have confirmed 1) below. 1) The setting format and acquisition format must match.
29 |  |  |  | abnormality | 3.10.4.7 | V4L2_MBUS_FMT_AYUV8_1X32 | Same as above | Same as above | Same as above | tt param3 case 29 | In the result log file, OK should be output as the result of the test number. If it is OK, you have confirmed 1) below. 1) The format after acquisition has changed to V4L2_MBUS_FMT_ARGB8888_1X32
30 |  |  |  | normal | 3.10.4.8 | V4L2_MBUS_FMT_ARGB8888_1X32 | Same as above | Same as above | Set the format for small items with v4l2_subdev_set_format(). After setting, get the format from the sub item using v4l2_subdev_get_format(). Compare setting format and acquisition format. Set V4L2_MBUS_FMT_ARGB8888_1X32 to PAD0 Target PAD for setting acquisition: 3 | tt param3 case 30 | In the result log file, OK should be output as the result of the test number. If it is OK, you have confirmed 1) below. 1) The setting format and acquisition format must match.
31 |  |  |  | abnormality | 3.10.4.9 | V4L2_MBUS_FMT_AYUV8_1X32 | Same as above | Same as above | Same as above | tt param3 case 31 | In the result log file, OK should be output as the result of the test number. If it is OK, you have confirmed 1) below. 1) The format after acquisition has changed to V4L2_MBUS_FMT_ARGB8888_1X32
32 |  |  |  | normal | 3.10.4.10 | V4L2_MBUS_FMT_ARGB8888_1X32 | Same as above | Same as above | Set the format for small items with v4l2_subdev_set_format(). After setting, get the format from the sub item using v4l2_subdev_get_format(). Compare setting format and acquisition format. Set V4L2_MBUS_FMT_ARGB8888_1X32 to PAD0 Target PAD for setting acquisition: 4 | tt param3 case 32 | In the result log file, OK should be output as the result of the test number. If it is OK, you have confirmed 1) below. 1) The setting format and acquisition format must match.
33 |  |  |  | abnormality | 3.10.4.11 | V4L2_MBUS_FMT_AYUV8_1X32 | Same as above | Same as above | Same as above | tt param3 case 33 | In the result log file, OK should be output as the result of the test number. If it is OK, you have confirmed 1) below. 1) The format after acquisition has changed to V4L2_MBUS_FMT_ARGB8888_1X32
34 |  |  |  | normal | 3.10.4.12 | V4L2_MBUS_FMT_ARGB8888_1X32 | Same as above | Same as above | Set the format for small items with v4l2_subdev_set_format(). After setting, get the format from the sub item using v4l2_subdev_get_format(). Compare setting format and acquisition format. Set V4L2_MBUS_FMT_ARGB8888_1X32 to PAD0 Target PAD for setting acquisition: 5 | tt param3 case 34 | In the result log file, OK should be output as the result of the test number. If it is OK, you have confirmed 1) below. 1) The setting format and acquisition format must match.
35 |  |  |  | abnormality | 3.10.4.13 | V4L2_MBUS_FMT_AYUV8_1X32 | Same as above | Same as above | Same as above | tt param3 case 35 | In the result log file, OK should be output as the result of the test number. If it is OK, you have confirmed 1) below. 1) The format after acquisition has changed to V4L2_MBUS_FMT_ARGB8888_1X32
36 |  |  |  | boundary | [Format maximum value +1] 3.10.4.14 | V4L2_MBUS_FMT_AYUV8_1X32 +1 | Same as above | Same as above | Set the format for small items with v4l2_subdev_set_format(). After setting, get the format from the sub item using v4l2_subdev_get_format(). Compare setting format and acquisition format. Target PAD for setting acquisition: 0 | tt param3 case 36 | In the result log file, OK should be output as the result of the test number. If it is OK, you have confirmed 1) below. 1) The format after acquisition has changed to V4L2_MBUS_FMT_AYUV8_1X32.
37 |  |  |  | boundary | [Format minimum value-1] 3.10.4.15 | V4L2_MBUS_FMT_ARGB8888_1X32 -1 | Same as above | Same as above | Same as above | tt param3 case 37 | Same as above
38 |  |  | LUT | normal | [Format minimum value] 3.10.5.1 | V4L2_MBUS_FMT_ARGB8888_1X32 | 1920 | 1080 | Set the format for small items with v4l2_subdev_set_format(). After setting, get the format from the sub item using v4l2_subdev_get_format(). Compare setting format and acquisition format. Target PAD for setting acquisition: 0 | tt param3 case 38 | In the result log file, OK should be output as the result of the test number. If it is OK, you have confirmed 1) below. 1) The setting format and acquisition format must match.
39 |  |  |  | normal | [Format maximum value] 3.10.5.2 | V4L2_MBUS_FMT_AYUV8_1X32 | Same as above | Same as above | Same as above | tt param3 case 39 | Same as above
40 |  |  |  | abnormality | [Unsupported format] 3.10.5.3 | V4L2_MBUS_FMT_Y8_1X8 | Same as above | Same as above | Same as above | tt param3 case 40 | In the result log file, OK should be output as the result of the test number. If it is OK, you have confirmed 1) below. 1) The format after acquisition has changed to V4L2_MBUS_FMT_ARGB8888_1X32
41 |  |  |  | normal | 3.10.5.4 | V4L2_MBUS_FMT_ARGB8888_1X32 | Same as above | Same as above | Set the format for small items with v4l2_subdev_set_format(). After setting, get the format from the sub item using v4l2_subdev_get_format(). Compare setting format and acquisition format. Set V4L2_MBUS_FMT_ARGB8888_1X32 to PAD0 Target PAD for setting acquisition: 1 | tt param3 case 41 | In the result log file, OK should be output as the result of the test number. If it is OK, you have confirmed 1) below. 1) The setting format and acquisition format must match.
42 |  |  |  | abnormality | 3.10.5.5 | V4L2_MBUS_FMT_AYUV8_1X32 | Same as above | Same as above | Same as above | tt param3 case 42 | In the result log file, OK should be output as the result of the test number. If it is OK, you have confirmed 1) below. 1) The format after acquisition has changed to V4L2_MBUS_FMT_ARGB8888_1X32
43 |  |  |  | boundary | [Format maximum value +1] 3.10.5.6 | V4L2_MBUS_FMT_AYUV8_1X32 +1 | Same as above | Same as above | Set the format for small items with v4l2_subdev_set_format(). After setting, get the format from the sub item using v4l2_subdev_get_format(). Compare setting format and acquisition format. Target PAD for setting acquisition: 0 | tt param3 case 43 | In the result log file, OK should be output as the result of the test number. If it is OK, you have confirmed 1) below. 1) The format after acquisition has changed to V4L2_MBUS_FMT_AYUV8_1X32.
44 |  |  |  | boundary | [Format minimum value -1] 3.10.5.7 | V4L2_MBUS_FMT_ARGB8888_1X32 -1 | Same as above | Same as above | Same as above | tt param3 case 44 | Same as above
45 |  |  | CLU | normal | [Format minimum value] 3.10.6.1 | V4L2_MBUS_FMT_ARGB8888_1X32 | 1920 | 1080 | Set the format for small items with v4l2_subdev_set_format(). After setting, get the format from the sub item using v4l2_subdev_get_format(). Compare setting format and acquisition format. Target PAD for setting acquisition: 0 | tt param3 case 45 | In the result log file, OK should be output as the result of the test number. If it is OK, you have confirmed 1) below. 1) The setting format and acquisition format must match.
46 |  |  |  | normal | [Format maximum value] 3.10.6.2 | V4L2_MBUS_FMT_AYUV8_1X32 | Same as above | Same as above | Same as above | tt param3 case 46 | Same as above
47 |  |  |  | abnormality | [Unsupported format] 3.10.6.3 | V4L2_MBUS_FMT_Y8_1X8 | Same as above | Same as above | Same as above | tt param3 case 47 | In the result log file, OK should be output as the result of the test number. If it is OK, you have confirmed 1) below. 1) The format after acquisition has changed to V4L2_MBUS_FMT_ARGB8888_1X32
48 |  |  |  | normal | 3.10.6.4 | V4L2_MBUS_FMT_ARGB8888_1X32 | Same as above | Same as above | Set the format for small items with v4l2_subdev_set_format(). After setting, get the format from the sub item using v4l2_subdev_get_format(). Compare setting format and acquisition format. Set V4L2_MBUS_FMT_ARGB8888_1X32 to PAD0 Target PAD for setting acquisition: 1 | tt param3 case 48 | In the result log file, OK should be output as the result of the test number. If it is OK, you have confirmed 1) below. 1) The setting format and acquisition format must match.
49 |  |  |  | abnormality | 3.10.6.5 | V4L2_MBUS_FMT_AYUV8_1X32 | Same as above | Same as above | Same as above | tt param3 case 49 | In the result log file, OK should be output as the result of the test number. If it is OK, you have confirmed 1) below. 1) The format after acquisition has changed to V4L2_MBUS_FMT_ARGB8888_1X32
50 |  |  |  | boundary | [Format maximum value +1] 3.10.6.6 | V4L2_MBUS_FMT_AYUV8_1X32 +1 | Same as above | Same as above | Set the format for small items with v4l2_subdev_set_format(). After setting, get the format from the sub item using v4l2_subdev_get_format(). Compare setting format and acquisition format. Target PAD for setting acquisition: 0 | tt param3 case 50 | In the result log file, OK should be output as the result of the test number. If it is OK, you have confirmed 1) below. 1) The format after acquisition has changed to V4L2_MBUS_FMT_AYUV8_1X32.
51 |  |  |  | boundary | [Format minimum value-1] 3.10.6.7 | V4L2_MBUS_FMT_ARGB8888_1X32 -1 | Same as above | Same as above | Same as above | tt param3 case 51 | Same as above
52 |  | size | RPF | boundary | [Width minimum value -1] 3.11.1.1 | V4L2_MBUS_FMT_ARGB8888_1X32 | 0 | 1080 | Set the format for small items with v4l2_subdev_set_format(). After setting, get the format from the sub item using v4l2_subdev_get_format(). Compare setting format and acquisition format. Target PAD for setting acquisition: 0 | tt param3 case 52 | In the result log file, OK should be output as the result of the test number. If it is OK, you have confirmed 1) below. 1) The width after acquisition has changed to 1.
53 |  |  |  | boundary | [Minimum width] 3.11.1.2 | Same as above | 1 | Same as above | Same as above | tt param3 case 53 | In the result log file, OK should be output as the result of the test number. If it is OK, you have confirmed 1) below. 1) The setting format and acquisition format must match.
54 |  |  |  | boundary | [Maximum width] 3.11.1.3 | Same as above | 8190 | Same as above | Same as above | tt param3 case 54 | Same as above
55 |  |  |  | boundary | [Maximum width +1] 3.11.1.4 | Same as above | 8191 | Same as above | Same as above | tt param3 case 55 | In the result log file, OK should be output as the result of the test number. If it is OK, you have confirmed 1) below. 1) The width after acquisition has changed to 8190.
56 |  |  |  | abnormality | 3.11.1.5 | Same as above | 100 | Same as above | Set the format for small items with v4l2_subdev_set_format(). After setting, get the format from the sub item using v4l2_subdev_get_format(). Compare setting format and acquisition format. Target PAD for setting acquisition: 1 [Prerequisite] Set the width of PAD0 to 1920. | tt param3 case 56 | In the result log file, OK should be output as the result of the test number. If it is OK, you have confirmed 1) below. 1) The width after acquisition has changed to 1920. | [5 empty] | Reason for stating [Premise] This test confirms that if different widths are set for PAD0 and 1 of RPF, the width of PAD0 is set for PAD1.In this test, the width set for PAD of RPF is as follows. That's right. RPF PAD0: 1920 RPF PAD1: 100
57 |  |  |  | boundary | [Minimum height -1] 3.11.1.6 | Same as above | 1920 | 0 | Set the format for small items with v4l2_subdev_set_format(). After setting, get the format from the sub item using v4l2_subdev_get_format(). Compare setting format and acquisition format. Target PAD for setting acquisition: 0 | tt param3 case 57 | In the result log file, OK should be output as the result of the test number. If it is OK, you have confirmed 1) below. 1) The height after acquisition has changed to 1.
58 |  |  |  | boundary | [Minimum height] 3.11.1.7 | Same as above | Same as above | 1 | Same as above | tt param3 case 58 | In the result log file, OK should be output as the result of the test number. If it is OK, you have confirmed 1) below. 1) The setting format and acquisition format must match.
59 |  |  |  | boundary | [Maximum height] 3.11.1.8 | Same as above | Same as above | 8190 | Same as above | tt param3 case 59 | Same as above
60 |  |  |  | boundary | [Maximum height +1] 3.11.1.9 | Same as above | Same as above | 8191 | Same as above | tt param3 case 60 | In the result log file, OK should be output as the result of the test number. If it is OK, you have confirmed 1) below. 1) The height after acquisition has changed to 8190.
61 |  |  |  | abnormality | 3.11.1.10 | Same as above | Same as above | 100 | Set the format for small items with v4l2_subdev_set_format(). After setting, get the format from the sub item using v4l2_subdev_get_format(). Compare setting format and acquisition format. Set the height of PAD0 to 1080 Target PAD for setting acquisition: 1 | tt param3 case 61 | In the result log file, OK should be output as the result of the test number. If it is OK, you have confirmed 1) below. 1) The height after acquisition has changed to 1080
62 |  |  | WPF | boundary | [Width minimum value -1] 3.11.2.1 | V4L2_MBUS_FMT_ARGB8888_1X32 | 0 | 1080 | Set the format for small items with v4l2_subdev_set_format(). After setting, get the format from the sub item using v4l2_subdev_get_format(). Compare setting format and acquisition format. Target PAD for setting acquisition: 0 | tt param3 case 62 | In the result log file, OK should be output as the result of the test number. If it is OK, you have confirmed 1) below. 1) The width after acquisition has changed to 1.
63 |  |  |  | boundary | [Minimum width] 3.11.2.2 | Same as above | 1 | Same as above | Same as above | tt param3 case 63 | In the result log file, OK should be output as the result of the test number. If it is OK, you have confirmed 1) below. 1) The setting format and acquisition format must match.
64 |  |  |  | boundary | [Maximum width] 3.11.2.3 | Same as above | 8190 | Same as above | Same as above | tt param3 case 64 | Same as above
65 |  |  |  | boundary | [Maximum width +1] 3.11.2.4 | Same as above | 8191 | Same as above | Same as above | tt param3 case 65 | In the result log file, OK should be output as the result of the test number. If it is OK, you have confirmed 1) below. 1) The width after acquisition has changed to 8190.
66 |  |  |  | abnormality | 3.11.2.5 | Same as above | 100 | Same as above | Set the format for small items with v4l2_subdev_set_format(). After setting, get the format from the sub item using v4l2_subdev_get_format(). Compare setting format and acquisition format. Set the width of PAD0 to 1920 Target PAD for setting acquisition: 1 | tt param3 case 66 | In the result log file, OK should be output as the result of the test number. If it is OK, you have confirmed 1) below. 1) The width after acquisition has changed to 1920.
67 |  |  |  | boundary | [Minimum height -1] 3.11.2.6 | Same as above | 1920 | 0 | Set the format for small items with v4l2_subdev_set_format(). After setting, get the format from the sub item using v4l2_subdev_get_format(). Compare setting format and acquisition format. Target PAD for setting acquisition: 0 | tt param3 case 67 | In the result log file, OK should be output as the result of the test number. If it is OK, you have confirmed 1) below. 1) The height after acquisition has changed to 1.
68 |  |  |  | boundary | [Minimum height] 3.11.2.7 | Same as above | Same as above | 1 | Same as above | tt param3 case 68 | In the result log file, OK should be output as the result of the test number. If it is OK, you have confirmed 1) below. 1) The setting format and acquisition format must match.
69 |  |  |  | boundary | [Maximum height] 3.11.2.8 | Same as above | Same as above | 8190 | Same as above | tt param3 case 69 | Same as above
70 |  |  |  | boundary | [Maximum height +1] 3.11.2.9 | Same as above | Same as above | 8191 | Same as above | tt param3 case 70 | In the result log file, OK should be output as the result of the test number. If it is OK, you have confirmed 1) below. 1) The height after acquisition has changed to 8190.
71 |  |  |  | abnormality | 3.11.2.10 | Same as above | Same as above | 100 | Set the format for small items with v4l2_subdev_set_format(). After setting, get the format from the sub item using v4l2_subdev_get_format(). Compare setting format and acquisition format. Set the height of PAD0 to 1080 Target PAD for setting acquisition: 1 | tt param3 case 71 | In the result log file, OK should be output as the result of the test number. If it is OK, you have confirmed 1) below. 1) The height after acquisition has changed to 1080
72 |  |  | UDS | boundary | [Width minimum value -1] 3.11.3.1 | V4L2_MBUS_FMT_ARGB8888_1X32 | 3 | 1080 | Set the format for small items with v4l2_subdev_set_format(). After setting, get the format from the sub item using v4l2_subdev_get_format(). Compare setting format and acquisition format. Target PAD for setting acquisition: 0 | tt param3 case 72 | In the result log file, OK should be output as the result of the test number. If it is OK, you have confirmed 1) below. 1) The width after acquisition has changed to 4.
73 |  |  |  | boundary | [Minimum width] 3.11.3.2 | Same as above | 4 | Same as above | Same as above | tt param3 case 73 | In the result log file, OK should be output as the result of the test number. If it is OK, you have confirmed 1) below. 1) The setting format and acquisition format must match.
74 |  |  |  | boundary | [Maximum width] 3.11.3.3 | Same as above | 8190 | Same as above | Same as above | tt param3 case 76 | Same as above
75 |  |  |  | boundary | [Maximum width +1] 3.11.3.4 | Same as above | 8191 | Same as above | Same as above | tt param3 case 79 | In the result log file, OK should be output as the result of the test number. If it is OK, you have confirmed 1) below. 1) The width after acquisition has changed to 8190.
76 |  |  |  | boundary | [Minimum height -1] 3.11.3.5 | Same as above | 1920 | 3 | Same as above | tt param3 case 80 | In the result log file, OK should be output as the result of the test number. If it is OK, you have confirmed 1) below. 1) The height after acquisition has changed to 4.
77 |  |  |  | boundary | [Minimum height] 3.11.3.6 | Same as above | Same as above | 4 | Same as above | tt param3 case 81 | In the result log file, OK should be output as the result of the test number. If it is OK, you have confirmed 1) below. 1) The setting format and acquisition format must match.
78 |  |  |  | boundary | [Maximum height] 3.11.3.7 | Same as above | Same as above | 8190 | Same as above | tt param3 case 84 | Same as above
79 |  |  |  | boundary | [Maximum height +1] 3.11.3.8 | Same as above | Same as above | 8191 | Same as above | tt param3 case 87 | In the result log file, OK should be output as the result of the test number. If it is OK, you have confirmed 1) below. 1) The height after acquisition has changed to 8190.
80 |  |  |  | boundary | [Width minimum value -1] 3.11.3.9 | Same as above | 3 | 1080 | Set the format for small items with v4l2_subdev_set_format(). After setting, get the format from the sub item using v4l2_subdev_get_format(). Compare setting format and acquisition format. Target PAD for setting acquisition: 1 Prerequisite: PAD0 is in the state of 3.11.3.2 | tt param3 case 74 | In the result log file, OK should be output as the result of the test number. If it is OK, you have confirmed 1) below. 1) The width after acquisition has changed to 4. | [5 empty] | ・For 3.11.3.1 to 3.11.3.8, PAD0 is the test target. ・For 3.11.3.9 to 3.11.3.16, PAD1 is the test target.
81 |  |  |  | boundary | [Minimum width] 3.11.3.10 | Same as above | 4 | Same as above | Same as above: PAD0 is in the state of 3.11.3.2 | tt param3 case 75 | In the result log file, OK should be output as the result of the test number. If it is OK, you have confirmed 1) below. 1) The setting format and acquisition format must match.
82 |  |  |  | boundary | [Maximum width] 3.11.3.11 | Same as above | 8190 | Same as above | Same as above: PAD0 is in the state of 3.11.3.3 | tt param3 case 77 | Same as above
83 |  |  |  | boundary | [Maximum width +1] 3.11.3.12 | Same as above | 8191 | Same as above | Same as above: PAD0 is in the state of 3.11.3.3 | tt param3 case 78 | In the result log file, OK should be output as the result of the test number. If it is OK, you have confirmed 1) below. 1) The width after acquisition has changed to 8190.
84 |  |  |  | boundary | [Minimum height -1] 3.11.3.13 | Same as above | 1920 | 3 | Same as above: PAD0 is in the state of 3.11.3.6 | tt param3 case 82 | In the result log file, OK should be output as the result of the test number. If it is OK, you have confirmed 1) below. 1) The height after acquisition has changed to 4.
85 |  |  |  | boundary | [Minimum height] 3.11.3.14 | Same as above | Same as above | 4 | Same as above: PAD0 is in the state of 3.11.3.6 | tt param3 case 83 | In the result log file, OK should be output as the result of the test number. If it is OK, you have confirmed 1) below. 1) The setting format and acquisition format must match.
86 |  |  |  | boundary | [Maximum height] 3.11.3.15 | Same as above | Same as above | 8190 | Same as above: PAD0 is in the state of 3.11.3.7 | tt param3 case 85 | Same as above
87 |  |  |  | boundary | [Maximum height +1] 3.11.3.16 | Same as above | Same as above | 8191 | Same as above: PAD0 is in the state of 3.11.3.7 | tt param3 case 86 | In the result log file, OK should be output as the result of the test number. If it is OK, you have confirmed 1) below. 1) The height after acquisition has changed to 8190.
88 |  |  | BRU | boundary | [Width minimum value -1] 3.11.4.1 | V4L2_MBUS_FMT_ARGB8888_1X32 | 0 | 1080 | Set the format for small items with v4l2_subdev_set_format(). After setting, get the format from the sub item using v4l2_subdev_get_format(). Compare setting format and acquisition format. Target PAD for setting acquisition: 0 | tt param3 case 88 | In the result log file, OK should be output as the result of the test number. If it is OK, you have confirmed 1) below. 1) The width after acquisition has changed to 1. | [5 empty] | The minimum value for subdevices is 1. But the minimum value for the device is 2. Therefore, an error occurs when configuring the device.
89 |  |  |  | boundary | [Minimum width] 3.11.4.2 | Same as above | 1 | Same as above | Same as above | tt param3 case 89 | In the result log file, OK should be output as the result of the test number. If it is OK, you have confirmed 1) below. 1) The setting format and acquisition format must match.
90 |  |  |  | boundary | [Maximum width] 3.11.4.3 | Same as above | 8190 | Same as above | Same as above | tt param3 case 90 | Same as above
91 |  |  |  | boundary | [Maximum width +1] 3.11.4.4 | Same as above | 8191 | Same as above | Same as above | tt param3 case 91 | In the result log file, OK should be output as the result of the test number. If it is OK, you have confirmed 1) below. 1) The width after acquisition has changed to 8190.
92 |  |  |  | boundary | [Minimum height] 3.11.4.5 | Same as above | 1920 | 0 | Same as above | tt param3 case 92 | In the result log file, OK should be output as the result of the test number. If it is OK, you have confirmed 1) below. 1) The height after acquisition has changed to 1.
93 |  |  |  | boundary | [Minimum height +1] 3.11.4.6 | Same as above | Same as above | 1 | Same as above | tt param3 case 93 | In the result log file, OK should be output as the result of the test number. If it is OK, you have confirmed 1) below. 1) The setting format and acquisition format must match.
94 |  |  |  | boundary | [Maximum height] 3.11.4.7 | Same as above | Same as above | 8190 | Same as above | tt param3 case 94 | Same as above
95 |  |  |  | boundary | [Maximum height +1] 3.11.4.8 | Same as above | Same as above | 8191 | Same as above | tt param3 case 95 | In the result log file, OK should be output as the result of the test number. If it is OK, you have confirmed 1) below. 1) The height after acquisition has changed to 8190.
96 |  |  |  | boundary | [Width minimum value -1] 3.11.4.9 | Same as above | 0 | 1080 | Set the format for small items with v4l2_subdev_set_format(). After setting, get the format from the sub item using v4l2_subdev_get_format(). Compare setting format and acquisition format. Target PAD for setting acquisition: 1 | tt param3 case 96 | In the result log file, OK should be output as the result of the test number. If it is OK, you have confirmed 1) below. 1) The width after acquisition has changed to 1.
97 |  |  |  | boundary | [Minimum width] 3.11.4.10 | Same as above | 1 | Same as above | Same as above | tt param3 case 97 | In the result log file, OK should be output as the result of the test number. If it is OK, you have confirmed 1) below. 1) The setting format and acquisition format must match.
98 |  |  |  | boundary | [Maximum width] 3.11.4.11 | Same as above | 8190 | Same as above | Same as above | tt param3 case 98 | Same as above
99 |  |  |  | boundary | [Maximum width +1] 3.11.4.12 | Same as above | 8191 | Same as above | Same as above | tt param3 case 99 | In the result log file, OK should be output as the result of the test number. If it is OK, you have confirmed 1) below. 1) The width after acquisition has changed to 8190.
100 |  |  |  | boundary | [Minimum height -1] 3.11.4.13 | Same as above | 1920 | 0 | Same as above | tt param3 case 100 | In the result log file, OK should be output as the result of the test number. If it is OK, you have confirmed 1) below. 1) The height after acquisition has changed to 1.
101 |  |  |  | boundary | [Minimum height] 3.11.4.14 | Same as above | Same as above | 1 | Same as above | tt param3 case 101 | In the result log file, OK should be output as the result of the test number. If it is OK, you have confirmed 1) below. 1) The setting format and acquisition format must match.
102 |  |  |  | boundary | [Maximum height] 3.11.4.15 | Same as above | Same as above | 8190 | Same as above | tt param3 case 102 | Same as above
103 |  |  |  | boundary | [Maximum height +1] 3.11.4.16 | Same as above | Same as above | 8191 | Same as above | tt param3 case 103 | In the result log file, OK should be output as the result of the test number. If it is OK, you have confirmed 1) below. 1) The height after acquisition has changed to 8190.
104 |  |  |  | boundary | [Width minimum value -1] 3.11.4.17 | Same as above | 0 | 1080 | Set the format for small items with v4l2_subdev_set_format(). After setting, get the format from the sub item using v4l2_subdev_get_format(). Compare setting format and acquisition format. Target PAD for setting acquisition: 2 | tt param3 case 104 | In the result log file, OK should be output as the result of the test number. If it is OK, you have confirmed 1) below. 1) The height after acquisition has changed to 1.
105 |  |  |  | boundary | [Minimum width] 3.11.4.18 | Same as above | 1 | Same as above | Same as above | tt param3 case 105 | In the result log file, OK should be output as the result of the test number. If it is OK, you have confirmed 1) below. 1) The setting format and acquisition format must match.
106 |  |  |  | boundary | [Maximum width] 3.11.4.19 | Same as above | 8190 | Same as above | Same as above | tt param3 case 106 | Same as above
107 |  |  |  | boundary | [Width maximum value +1] 3.11.4.20 | Same as above | 8191 | Same as above | Same as above | tt param3 case 107 | In the result log file, OK should be output as the result of the test number. If it is OK, you have confirmed 1) below. 1) The width after acquisition has changed to 8190.
108 |  |  |  | boundary | [Minimum height -1] 3.11.4.21 | Same as above | 1920 | 0 | Same as above | tt param3 case 108 | In the result log file, OK should be output as the result of the test number. If it is OK, you have confirmed 1) below. 1) The height after acquisition has changed to 1.
109 |  |  |  | boundary | [Minimum height] 3.11.4.22 | Same as above | Same as above | 1 | Same as above | tt param3 case 109 | In the result log file, OK should be output as the result of the test number. If it is OK, you have confirmed 1) below. 1) The setting format and acquisition format must match.
110 |  |  |  | boundary | [Maximum height] 3.11.4.23 | Same as above | Same as above | 8190 | Same as above | tt param3 case 110 | Same as above
111 |  |  |  | boundary | [Maximum height +1] 3.11.4.24 | Same as above | Same as above | 8191 | Same as above | tt param3 case 111 | In the result log file, OK should be output as the result of the test number. If it is OK, you have confirmed 1) below. 1) The height after acquisition has changed to 8190.
112 |  |  |  | boundary | [Width minimum value -1] 3.11.4.25 | Same as above | 0 | 1080 | Set the format for small items with v4l2_subdev_set_format(). After setting, get the format from the sub item using v4l2_subdev_get_format(). Compare setting format and acquisition format. Target PAD for setting acquisition: 3 | tt param3 case 112 | In the result log file, OK should be output as the result of the test number. If it is OK, you have confirmed 1) below. 1) The width after acquisition has changed to 1.
113 |  |  |  | boundary | [Minimum width] 3.11.4.26 | Same as above | 1 | Same as above | Same as above | tt param3 case 113 | In the result log file, OK should be output as the result of the test number. If it is OK, you have confirmed 1) below. 1) The setting format and acquisition format must match.
114 |  |  |  | boundary | [Maximum width] 3.11.4.27 | Same as above | 8190 | Same as above | Same as above | tt param3 case 114 | Same as above
115 |  |  |  | boundary | [Maximum width +1] 3.11.4.28 | Same as above | 8191 | Same as above | Same as above | tt param3 case 115 | In the result log file, OK should be output as the result of the test number. If it is OK, you have confirmed 1) below. 1) The width after acquisition has changed to 8190.
116 |  |  |  | boundary | [Minimum height] 3.11.4.29 | Same as above | 1920 | 0 | Same as above | tt param3 case 116 | In the result log file, OK should be output as the result of the test number. If it is OK, you have confirmed 1) below. 1) The height after acquisition has changed to 1.
117 |  |  |  | boundary | [Minimum height +1] 3.11.4.30 | Same as above | Same as above | 1 | Same as above | tt param3 case 117 | In the result log file, OK should be output as the result of the test number. If it is OK, you have confirmed 1) below. 1) The setting format and acquisition format must match.
118 |  |  |  | boundary | [Maximum height] 3.11.4.31 | Same as above | Same as above | 8190 | Same as above | tt param3 case 118 | Same as above
119 |  |  |  | boundary | [Maximum height +1] 3.11.4.32 | Same as above | Same as above | 8191 | Same as above | tt param3 case 119 | In the result log file, OK should be output as the result of the test number. If it is OK, you have confirmed 1) below. 1) The height after acquisition has changed to 8190.
120 |  |  |  | boundary | [Width minimum value -1] 3.11.4.33 | Same as above | 0 | 1080 | Set the format for small items with v4l2_subdev_set_format(). After setting, get the format from the sub item using v4l2_subdev_get_format(). Compare setting format and acquisition format. Target PAD for setting acquisition: 4 | tt param3 case 120 | In the result log file, OK should be output as the result of the test number. If it is OK, you have confirmed 1) below. 1) The width after acquisition has changed to 1.
121 |  |  |  | boundary | [Minimum width] 3.11.4.34 | Same as above | 1 | Same as above | Same as above | tt param3 case 121 | In the result log file, OK should be output as the result of the test number. If it is OK, you have confirmed 1) below. 1) The setting format and acquisition format must match.
122 |  |  |  | boundary | [Maximum width] 3.11.4.35 | Same as above | 8190 | Same as above | Same as above | tt param3 case 122 | Same as above
123 |  |  |  | boundary | [Width maximum value +1] 3.11.4.36 | Same as above | 8191 | Same as above | Same as above | tt param3 case 123 | In the result log file, OK should be output as the result of the test number. If it is OK, you have confirmed 1) below. 1) The width after acquisition has changed to 8190.
124 |  |  |  | boundary | [Minimum height -1] 3.11.4.37 | Same as above | 1920 | 0 | Same as above | tt param3 case 124 | In the result log file, OK should be output as the result of the test number. If it is OK, you have confirmed 1) below. 1) The height after acquisition has changed to 1.
125 |  |  |  | boundary | [Minimum height] 3.11.4.38 | Same as above | Same as above | 1 | Same as above | tt param3 case 125 | In the result log file, OK should be output as the result of the test number. If it is OK, you have confirmed 1) below. 1) The setting format and acquisition format must match.
126 |  |  |  | boundary | [Maximum height] 3.11.4.39 | Same as above | Same as above | 8190 | Same as above | tt param3 case 126 | Same as above
127 |  |  |  | boundary | [Maximum height +1] 3.11.4.40 | Same as above | Same as above | 8191 | Same as above | tt param3 case 127 | In the result log file, OK should be output as the result of the test number. If it is OK, you have confirmed 1) below. 1) The height after acquisition has changed to 8190.
128 |  |  |  | boundary | [Width minimum value -1] 3.11.4.41 | Same as above | 0 | 1080 | Set the format for small items with v4l2_subdev_set_format(). After setting, get the format from the sub item using v4l2_subdev_get_format(). Compare setting format and acquisition format. Target PAD for setting acquisition: 5 | tt param3 case 128 | In the result log file, OK should be output as the result of the test number. If it is OK, you have confirmed 1) below. 1) The width after acquisition has changed to 1.
129 |  |  |  | boundary | [Minimum width] 3.11.4.42 | Same as above | 1 | Same as above | Same as above | tt param3 case 129 | In the result log file, OK should be output as the result of the test number. If it is OK, you have confirmed 1) below. 1) The setting format and acquisition format must match.
130 |  |  |  | boundary | [Maximum width] 3.11.4.43 | Same as above | 8190 | Same as above | Same as above | tt param3 case 130 | Same as above
131 |  |  |  | boundary | [Maximum width +1] 3.11.4.44 | Same as above | 8191 | Same as above | Same as above | tt param3 case 131 | In the result log file, OK should be output as the result of the test number. If it is OK, you have confirmed 1) below. 1) The width after acquisition has changed to 8190.
132 |  |  |  | boundary | [Minimum height] 3.11.4.45 | Same as above | 1920 | 0 | Same as above | tt param3 case 132 | In the result log file, OK should be output as the result of the test number. If it is OK, you have confirmed 1) below. 1) The height after acquisition has changed to 1.
133 |  |  |  | boundary | [Minimum height +1] 3.11.4.46 | Same as above | Same as above | 1 | Same as above | tt param3 case 133 | In the result log file, OK should be output as the result of the test number. If it is OK, you have confirmed 1) below. 1) The setting format and acquisition format must match.
134 |  |  |  | boundary | [Maximum height] 3.11.4.47 | Same as above | Same as above | 8190 | Same as above | tt param3 case 134 | Same as above
135 |  |  |  | boundary | [Maximum height +1] 3.11.4.48 | Same as above | Same as above | 8191 | Same as above | tt param3 case 135 | In the result log file, OK should be output as the result of the test number. If it is OK, you have confirmed 1) below. 1) The height after acquisition has changed to 8190.
136 |  |  | LUT | boundary | [Width minimum value -1] 3.11.5.1 | V4L2_MBUS_FMT_ARGB8888_1X32 | 0 | 1080 | Set the format for small items with v4l2_subdev_set_format(). After setting, get the format from the sub item using v4l2_subdev_get_format(). Compare setting format and acquisition format. Target PAD for setting acquisition: 0 | tt param3 case 136 | In the result log file, OK should be output as the result of the test number. If it is OK, you have confirmed 1) below. 1) The width after acquisition has changed to 1.
137 |  |  |  | boundary | [Minimum width] 3.11.5.2 | Same as above | 1 | Same as above | Same as above | tt param3 case 137 | In the result log file, OK should be output as the result of the test number. If it is OK, you have confirmed 1) below. 1) The setting format and acquisition format must match.
138 |  |  |  | boundary | [Maximum width] 3.11.5.3 | Same as above | 8190 | Same as above | Same as above | tt param3 case 138 | Same as above
139 |  |  |  | boundary | [Maximum width +1] 3.11.5.4 | Same as above | 8191 | Same as above | Same as above | tt param3 case 139 | In the result log file, OK should be output as the result of the test number. If it is OK, you have confirmed 1) below. 1) The width after acquisition has changed to 8190.
140 |  |  |  | abnormality | 3.11.5.5 | Same as above | 100 | Same as above | Set the format for small items with v4l2_subdev_set_format(). After setting, get the format from the sub item using v4l2_subdev_get_format(). Compare setting format and acquisition format. Set the width of PAD0 to 1920 Target PAD for setting acquisition: 1 | tt param3 case 140 | In the result log file, OK should be output as the result of the test number. If it is OK, you have confirmed 1) below. 1) The width after acquisition has changed to 1920.
141 |  |  |  | boundary | [Minimum height -1] 3.11.5.6 | Same as above | 1920 | 0 | After issuing v4l2_subdev_set_format(), issue v4l2_subdev_get_format() and check the settings. Target PAD: 0 | tt param3 case 141 | In the result log file, OK should be output as the result of the test number. If it is OK, you have confirmed 1) below. 1) The height after acquisition has changed to 1.
142 |  |  |  | boundary | [Minimum height] 3.11.5.7 | Same as above | Same as above | 1 | Same as above | tt param3 case 142 | In the result log file, OK should be output as the result of the test number. If it is OK, you have confirmed 1) below. 1) The setting format and acquisition format must match.
143 |  |  |  | boundary | [Maximum height] 3.11.5.8 | Same as above | Same as above | 8190 | Same as above | tt param3 case 143 | Same as above
144 |  |  |  | boundary | [Maximum height +1] 3.11.5.9 | Same as above | Same as above | 8191 | Same as above | tt param3 case 144 | In the result log file, OK should be output as the result of the test number. If it is OK, you have confirmed 1) below. 1) The height after acquisition has changed to 8190.
145 |  |  |  | abnormality | 3.11.5.10 | Same as above | Same as above | 100 | Set the format for small items with v4l2_subdev_set_format(). After setting, get the format from the sub item using v4l2_subdev_get_format(). Compare setting format and acquisition format. Set the height of PAD0 to 1080 Target PAD for setting acquisition: 1 | tt param3 case 145 | In the result log file, OK should be output as the result of the test number. If it is OK, you have confirmed 1) below. 1) The height after acquisition has changed to 1080
146 |  |  | CLU | boundary | [Width minimum value -1] 3.11.6.1 | V4L2_MBUS_FMT_ARGB8888_1X32 | 0 | 1080 | Set the format for small items with v4l2_subdev_set_format(). After setting, get the format from the sub item using v4l2_subdev_get_format(). Compare setting format and acquisition format. Target PAD for setting acquisition: 0 | tt param3 case 146 | In the result log file, OK should be output as the result of the test number. If it is OK, you have confirmed 1) below. 1) The width after acquisition has changed to 1.
147 |  |  |  | boundary | [Minimum width] 3.11.6.2 | Same as above | 1 | Same as above | Same as above | tt param3 case 147 | In the result log file, OK should be output as the result of the test number. If it is OK, you have confirmed 1) below. 1) The setting format and acquisition format must match.
148 |  |  |  | boundary | [Maximum height] 3.11.6.3 | Same as above | 8190 | Same as above | Same as above | tt param3 case 148 | Same as above
149 |  |  |  | boundary | [Maximum height +1] 3.11.6.4 | Same as above | 8191 | Same as above | Same as above | tt param3 case 149 | In the result log file, OK should be output as the result of the test number. If it is OK, you have confirmed 1) below. 1) The width after acquisition has changed to 8190.
150 |  |  |  | abnormality | 3.11.6.5 | Same as above | 100 | Same as above | Set the format for small items with v4l2_subdev_set_format(). After setting, get the format from the sub item using v4l2_subdev_get_format(). Compare setting format and acquisition format. Set the width of PAD0 to 1920 Target PAD for setting acquisition: 1 | tt param3 case 150 | In the result log file, OK should be output as the result of the test number. If it is OK, you have confirmed 1) below. 1) The width after acquisition has changed to 1920.
151 |  |  |  | boundary | [Minimum height] 3.11.6.6 | Same as above | 1920 | 0 | After issuing v4l2_subdev_set_format(), issue v4l2_subdev_get_format() and check the settings. Target PAD: 0 | tt param3 case 151 | In the result log file, OK should be output as the result of the test number. If it is OK, you have confirmed 1) below. 1) The height after acquisition has changed to 1.
152 |  |  |  | boundary | [Minimum height +1] 3.11.6.7 | Same as above | Same as above | 1 | Same as above | tt param3 case 152 | In the result log file, OK should be output as the result of the test number. If it is OK, you have confirmed 1) below. 1) The setting format and acquisition format must match.
153 |  |  |  | boundary | [Maximum height] 3.11.6.8 | Same as above | Same as above | 8190 | Same as above | tt param3 case 153 | Same as above
154 |  |  |  | boundary | [Maximum height +1] 3.11.6.9 | Same as above | Same as above | 8191 | Same as above | tt param3 case 154 | In the result log file, OK should be output as the result of the test number. If it is OK, you have confirmed 1) below. 1) The height after acquisition has changed to 8190.
155 |  |  |  | abnormality | 3.11.6.10 | Same as above | Same as above | 100 | Set the format for small items with v4l2_subdev_set_format(). After setting, get the format from the sub item using v4l2_subdev_get_format(). Compare setting format and acquisition format. Set the height of PAD0 to 1080 Target PAD for setting acquisition: 1 | tt param3 case 155 | In the result log file, OK should be output as the result of the test number. If it is OK, you have confirmed 1) below. 1) The height after acquisition has changed to 1080

## 12.Parameter test 3
12. Parameter test 3 (subdevice) (other than format, width, and height)
Item number | Major items | Medium item | Minor item | Evaluation item | test number | Test content | Confirmation procedure | Pass/fail judgment method | result | Result log file name | Date confirmed | version | Confirmer | remarks
1 | parameter test | RPF of VSPB | Connections other than RPF0 | abnormality | 3.4.1.1 | RPF0 not connected. Connect to WPF from RPF1 and run | tt param2 case 1 | In the result log file, OK should be output as the result of the test number. If it is OK, you have confirmed 1) below. 1) Performing VIDIOC_STREAMON in RPF, then WPF, and getting an error in his VIDIOC_STREAMON issued to WPF. Error number: 22 | [5 empty] | Input/output size 1280x720 Input/output format V4L2_PIX_FMT_NV12M Routing RPF-->WPF
2 |  |  |  | abnormality | 3.4.1.2 | No RPF0 connection, connect and run from RPF2 to WPF | tt param2 case 2 | In the result log file, OK should be output as the result of the test number. If it is OK, you have confirmed 1) below. 1) Performing VIDIOC_STREAMON in RPF, then WPF, and getting an error in his VIDIOC_STREAMON issued to WPF. Error number: 22 | [5 empty] | Input/output size 1280x720 Input/output format V4L2_PIX_FMT_NV12M Routing RPF-->WPF
3 |  |  |  | abnormality | 3.4.1.3 | No RPF0 connection, connect and run from RPF3 to WPF | tt param2 case 3 | In the result log file, OK should be output as the result of the test number. If it is OK, you have confirmed 1) below. 1) Performing VIDIOC_STREAMON in RPF, then WPF, and getting an error in his VIDIOC_STREAMON issued to WPF. Error number: 22 | [5 empty] | Input/output size 1280x720 Input/output format V4L2_PIX_FMT_NV12M Routing RPF-->WPF
4 |  | BRU | crop even number specification | normal | 3.5.1.1 | After issuing v4l2_subdev_set_selection(V4L2_SEL_TGT_CROP) to rpf under the following conditions, issue v4l2_subdev_get_selection(V4L2_SEL_TGT_CROP) and compare the values. Input image: format.width = 1280; format.height = 768; format.code = V4L2_MBUS_FMT_AYUV8_1X32; Specified when CROP: rect.left = 0; rect.top = 0; rect.width = 800; rect.height = 600; | tt param2 case 4 | In the result log file, OK should be output as the result of the test number. If it is OK, you have confirmed 1) below. 1) The value obtained by get_selection() must be the value set by set_selection() | [5 empty] | Input size 1280x768 640x480 Output size 1280x768 Input/output format V4L2_PIX_FMT_NV12M Routing RPF->BRU->WPF Synthesis start position BRU PAD 0 (0, 0) BRU PAD 1 (50, 50)
5 |  |  | crop odd number specification (YUV) | abnormality | 3.5.2.1 | After issuing v4l2_subdev_set_selection(V4L2_SEL_TGT_CROP) to rpf under the following conditions, issue v4l2_subdev_get_selection(V4L2_SEL_TGT_CROP) and compare the values. Input image: format.width = 1280; format.height = 768; format.code = V4L2_MBUS_FMT_AYUV8_1X32; Specified when CROP: rect.left = 1; rect.top = 1; rect.width = 799; rect.height = 599; | tt param2 case 5 | In the result log file, OK should be output as the result of the test number. If it is OK, you have confirmed 1) below. 1) The value obtained by get_selection() is the value set by set_selection() rounded to a multiple of 2. rect.left = 2; rect.top = 2; rect.width = 798; rect.height = 598; | [5 empty] | Input size 1280x768 640x480 Output size 1280x768 Input/output format V4L2_PIX_FMT_NV12M Routing RPF->BRU->WPF Synthesis start position BRU PAD 0 (0, 0) BRU PAD 1 (50, 50)
6 |  |  | crop odd number specification (RGB) | abnormality | 3.5.3.1 | After issuing v4l2_subdev_set_selection(V4L2_SEL_TGT_CROP) to rpf under the following conditions, issue v4l2_subdev_get_selection(V4L2_SEL_TGT_CROP) and compare the values. Input image: format.width = 1280; format.height = 768; format.code =V4L2_MBUS_FMT_ARGB8888_1X32; Specified when CROP: rect.left = 1; rect.top = 1; rect.width = 799; rect.height = 599; | tt param2 case 6 | In the result log file, OK should be output as the result of the test number. If it is OK, you have confirmed 1) below. 1) The value obtained by get_selection() must be the value set by set_selection() | [5 empty] | Input size 1280x768 640x480 Output size 1280x768 Input/output format V4L2_PIX_FMT_ARGB32 Routing RPF->BRU->WPF Synthesis start position BRU PAD 0 (0, 0) BRU PAD 1 (50, 50)
7 |  |  | crop out of range | boundary | [left, top maximum value +1] 3.5.4.1 | After issuing v4l2_subdev_set_selection(V4L2_SEL_TGT_CROP) to rpf under the following conditions, issue v4l2_subdev_get_selection(V4L2_SEL_TGT_CROP) and compare the values. Input image: format.width = 1280; format.height = 768; format.code =V4L2_MBUS_FMT_ARGB8888_1X32; Specified when CROP: rect.left = 1279; rect.top = 767; rect.width = 10; rect.height = 10; | tt param2 case 7 | In the result log file, OK should be output as the result of the test number. If it is OK, you have confirmed 1) below. 1) The value obtained by get_selection() is a value that has been modified to fit the set_selection() setting value within the image range. rect.left = 1278; rect.top = 766; rect.width = 2; rect.height = 2; | [5 empty] | Input size 1280x768 640x480 Output size 1280x768 Input/output format V4L2_PIX_FMT_ARGB32 Routing RPF->BRU->WPF Synthesis start position BRU PAD 0 (0, 0) BRU PAD 1 (50, 50)
8 |  |  | crop out of range | boundary | [Left, top maximum value] 3.5.4.2 | After issuing v4l2_subdev_set_selection(V4L2_SEL_TGT_CROP) to rpf under the following conditions, issue v4l2_subdev_get_selection(V4L2_SEL_TGT_CROP) and compare the values. Input image: format.width = 1280; format.height = 768; format.code =V4L2_MBUS_FMT_ARGB8888_1X32; Specified when CROP: rect.left = 1278; rect.top = 766; rect.width = 2; rect.height = 2; | tt param2 case 8 | In the result log file, OK should be output as the result of the test number. If it is OK, you have confirmed 1) below. 1) The value obtained by get_selection() must be the value set by set_selection(). | [5 empty] | Input size 1280x768 640x480 Output size 1280x768 Input/output format V4L2_PIX_FMT_ARGB32 Routing RPF->BRU->WPF Synthesis start position BRU PAD 0 (0, 0) BRU PAD 1 (50, 50)
9 |  |  | crop out of range | boundary | [Left, top minimum value] 3.5.4.3 | After issuing v4l2_subdev_set_selection(V4L2_SEL_TGT_CROP) to rpf under the following conditions, issue v4l2_subdev_get_selection(V4L2_SEL_TGT_CROP) and compare the values. Input image: format.width = 1280; format.height = 768; format.code =V4L2_MBUS_FMT_ARGB8888_1X32; Specified when CROP: rect.left = 0; rect.top = 0; rect.width = 0; rect.height = 0; | tt param2 case 9 | In the result log file, OK should be output as the result of the test number. If it is OK, you have confirmed 1) below. 1) The value obtained by get_selection() must be the value set by set_selection(). | [5 empty] | Input size 1280x768 640x480 Output size 1280x768 Input/output format V4L2_PIX_FMT_ARGB32 Routing RPF->BRU->WPF Synthesis start position BRU PAD 0 (0, 0) BRU PAD 1 (50, 50)
10 |  |  | crop out of range | boundary | [Left, top minimum value -1] 3.5.4.4 | After issuing v4l2_subdev_set_selection(V4L2_SEL_TGT_CROP) to rpf under the following conditions, issue v4l2_subdev_get_selection(V4L2_SEL_TGT_CROP) and compare the values. Input image: format.width = 1280; format.height = 768; format.code =V4L2_MBUS_FMT_ARGB8888_1X32; Specified when CROP: rect.left = -1; rect.top = -1; rect.width = 0; rect.height = 0 ; | tt param2 case 10 | In the result log file, OK should be output as the result of the test number. If it is OK, you have confirmed 1) below. 1) The value obtained by get_selection() is a value that has been modified to fit the set_selection() setting value within the image range. rect.left = 1278; rect.top = 766; rect.width = 0; rect.height = 0; | [5 empty] | Input size 1280x768 640x480 Output size 1280x768 Input/output format V4L2_PIX_FMT_ARGB32 Routing RPF->BRU->WPF Synthesis start position BRU PAD 0 (0, 0) BRU PAD 1 (50, 50)
11 |  |  | Composite size Normal composite position Normal | normal | 3.6.1.1 | When composing two images, issue v4l2_subdev_set_selection(V4L2_SEL_TGT_COMPOSE) to pad1 of bru under the following conditions, then issue v4l2_subdev_get_selection(V4L2_SEL_TGT_COMPOSE) and compare the values. (The pad format has already been set.) Input image 1: width = 1280, height = 768 Input image 2: width = 800, height = 600 COMPOSE specification: rect.left = 10; rect.top = 10; rect.width = 800; rect.height = 600; | tt param2 case 11 | In the result log file, OK should be output as the result of the test number. If it is OK, you have confirmed 1) below. 1) The same value can be obtained when get_selection() as when set_selection() | [5 empty] | Input size 1280x768 800x600 Output size 1280x768 Input/output format V4L2_PIX_FMT_NV12M Routing RPF->BRU->WPF Synthesis start position See left
12 |  |  | Composite size Normal composite position Abnormal | abnormality | 3.6.1.2 | When composing two images, issue v4l2_subdev_set_selection(V4L2_SEL_TGT_COMPOSE) to pad1 of bru under the following conditions, then issue v4l2_subdev_get_selection(V4L2_SEL_TGT_COMPOSE) and compare the values. (The pad format has already been set.) Input image 1: width = 1280, height = 768 Input image 2: width = 800, height = 600 COMPOSE specification: rect.left = -1; rect.top = -1; rect .width = 800; rect.height = 600; | tt param2 case 12 | In the result log file, OK should be output as the result of the test number. If it is OK, you have confirmed 1) below. 1) At the time of get_selection(), the value at set_selection() has changed as follows. rect.left = 1279; rect.top = 767; rect.width = 800; rect.height = 600; | [5 empty] | Input size 1280x768 800x600 Output size 1280x768 Input/output format V4L2_PIX_FMT_NV12M Routing RPF->BRU->WPF Synthesis start position See left ・When PCL was created, it was assumed to be (0,0), but it was rounded to unsigned int type in the driver. Therefore, the result shown on the left is obtained. (Equivalent behavior to vsp1)
13 |  |  | Composite size Abnormal composite position Normal | abnormality | 3.6.1.3 | When composing two images, issue v4l2_subdev_set_selection(V4L2_SEL_TGT_COMPOSE) to pad1 of bru under the following conditions, then issue v4l2_subdev_get_selection(V4L2_SEL_TGT_COMPOSE) and compare the values. (The pad format has already been set.) Input image 1: width = 1280, height = 768 Input image 2: width = 800, height = 600 COMPOSE specification: rect.left = 10; rect.top = 10; rect.width = 700; rect.height = 500; | tt param2 case 13 | In the result log file, OK should be output as the result of the test number. If it is OK, you have confirmed 1) below. 1) The value obtained by get_selection() can be determined from the set_selection() setting value and must be as follows. rect.left = 10; rect.top = 10; rect.width = 800; rect.height = 600; | [5 empty] | Input size 1280x768 800x600 Output size 1280x768 Input/output format V4L2_PIX_FMT_NV12M Routing RPF->BRU->WPF Synthesis start position See left ・When PCL was created, it was assumed to be (0,0), but it was rounded to unsigned int type in the driver. Therefore, the result shown on the left is obtained. (Equivalent behavior to vsp1)
14 |  |  | format | abnormality | 3.6.2.1 | For BRU PAD0 to 4, perform compositing processing when the input format is inconsistent. BRU PAD0 : V4L2_PIX_FMT_ARGB32 BRU PAD1 : V4L2_PIX_FMT_ARGB32 BRU PAD2 : V4L2_PIX_FMT_NV12M BRU PAD3 : V4L2_PIX_FMT_NV12M BRU PAD4 : V4L2_PIX_FMT_NV12M | tt param2 case 14 | In the result log file, OK should be output as the result of the test number. If it is OK, you have confirmed 1) below. 1) An error occurs with VIDIOC_STREAMON. Error number: 32 | [5 empty] | Input size 1280x720
15 |  | UDS | 16x magnification | normal | [Maximum scaling ratio] 3.7.1.1 | Use media-ctl to issue v4l2_subdev_set_format(), which sets the input image size to PAD0 of the UDS and the output image size to PAD1 of the UDS. Input image: width = 80, height = 80 Output image: width = 1280, height = 1280 Route: RPF -> UDS -> WPF | tt param2uds case 1 | In the result log file, OK should be output as the result of the test number. If it is OK, you have confirmed 1) below. 1) The checksum value of the output image must be the same as the checksum value obtained in advance. | [5 empty] | Input/output size Refer to left Input/output format V4L2_PIX_FMT_ARGB32 Routing Refer to left
16 |  |  | 1/16 reduction | abnormality | [Minimum scaling ratio] 3.7.2.1 | Use media-ctl to issue v4l2_subdev_set_format(), which sets the input image size to PAD0 of the UDS and the output image size to PAD1 of the UDS. Input image: width = 1280, height = 1280 Output image: width = 80, height = 80 Route: RPF -> UDS -> WPF | tt param2uds case 2 | In the result log file, OK should be output as the result of the test number. If it is OK, you have confirmed 1) below. 1) Performing VIDIOC_STREAMON in RPF, then WPF, and getting an error in his VIDIOC_STREAMON issued to WPF. Error number: 22 | [5 empty] | Input/output size Refer to the left Input/output format V4L2_PIX_FMT_ARGB32 Routing Refer to the left ・To be exact, due to calculation errors, 1/16<Reduction rate 1/15.999=<Reduction rate*15.999 ≒ 0xFFFF/0x1000

## 13.Repetitive testing and memor
13. Iterative testing and memory leak testing
Item number | Major items | Medium item | Minor item | Evaluation item | test number | Test content | Confirmation procedure | Pass/fail judgment method | result | Result log file name | Date confirmed | version | Confirmer | remarks
1 | repeat test | ioctl | QBUF, DQBUF repeat | normal | 4.1.1.1 | Execute QBUF and DQBUF 1050 times in a row in STREAMON state (no wait) Image processing is format conversion from RPF to WPF | mac run test_loop.mac | - In the result log file, OK is output as the result of the test number. If it is OK, you have confirmed 1) and 2) below. 1) The return values ​​of all APIs are normal values. 2) The hash value of the output image must match the hash value obtained in advance. The fluctuation in free memory capacity during playback or after repeated execution is less than 1MB. To be. The reason it is not 0MB is because the kernel also uses memory. - To check the free memory capacity, check CmaFree among the items displayed by cat /proc/meminfo.The number of repetitions is often 1MB because it is secured in units of page size (4K) in one reservation. /4K = 250 times (or more) | [5 empty] | ・Input/output size 1280x720 ・Input format V4L2_PIX_FMT_ARGB32 ・Output format V4L2_PIX_FMT_NV12M ・Routing RPF=>WPF ・CmaFree value Before test: 403480 kB After test: 403388 kB
2 |  |  | QBUF, DQBUF repetition (8ms wait) | normal | 4.1.1.2 | Execute QBUF and DQBUF 500 times in a row in STREAMON state (8ms wait before QBUF) Image processing is format conversion from RPF to WPF | Same as above | Same as above | [5 empty] | Same as above・CmaFree value Before test: 403388 kB After test: 403388 kB
3 |  |  | QBUF, DQBUF repetition (16ms wait) | normal | 4.1.1.3 | Execute QBUF and DQBUF 500 times in a row in STREAMON state (16ms wait before QBUF) Image processing is format conversion from RPF to WPF | Same as above | Same as above | [5 empty] | Same as above・CmaFree value Before test: 403388 kB After test: 403388 kB
4 |  |  | QBUF, DQBUF repetition (32ms wait) | normal | 4.1.1.4 | Execute QBUF and DQBUF 500 times in a row in STREAMON state (32ms wait before QBUF) Image processing is format conversion from RPF to WPF | Same as above | Same as above | [5 empty] | Same as above・CmaFree value Before test: 403388 kB After test: 403388 kB | l
5 | [5 empty] | Execute QBUF and DQBUF 500 times in a row in STREAMON state (wait 8ms before QBUF) Image processing is 5-image compositing with RPF → UDS → BRU → WPF |  | No errors occur during the process, and free memory space is not decreasing rapidly. | [5 empty] | Excluded because link setting of "RPF → UDS → BRU → WPF" is impossible in Gen3 environment.
6 | [5 empty] | Execute QBUF and DQBUF 500 times in a row in STREAMON state (16ms wait before QBUF) Image processing combines 5 images with RPF → UDS → BRU → WPF |  | No errors occur during the process, and free memory space is not decreasing rapidly. | [5 empty] | Excluded because link setting of "RPF → UDS → BRU → WPF" is impossible in Gen3 environment.
7 | [5 empty] | Execute QBUF and DQBUF 500 times in a row in STREAMON state (wait 32ms before QBUF) Image processing is 5-image compositing with RPF → UDS → BRU → WPF |  | No errors occur during the process, and free memory space is not decreasing rapidly. | [5 empty] | Excluded because link setting of "RPF → UDS → BRU → WPF" is impossible in Gen3 environment.
8 |  |  | S_FMT, G_FMT repeat | normal | 4.1.1.8 | Repeat S_FMT, G_FMT 1050 times | mac run test_loop.mac | Same as above | [5 empty] | Same as above・CmaFree value Before test: 403388 kB After test: 403388 kB
9 |  |  | Secured and released repeatedly with REQBUFS | normal | 4.1.1.9 | Repeat securing and releasing 1050 times with REQBUFS | Same as above | Same as above | [5 empty] | Same as above・CmaFree value Before test: 403388 kB After test: 403496 kB
10 |  |  | STREAMON, STREAMOFF repeat | normal | 4.1.1.10 | Repeat STREAMON, STREAMOFF 1050 times (RPF, WPF all ON → all OFF) | Same as above | Same as above | [5 empty] | Same as above - CmaFree value Before test: 403496 kB After test: 403480 kB
11 |  | Other than ioctl | Device open/close repetition | normal | 4.2.1.1 | Video device open ~ Image processing ~ Video device close is repeated 300 times Image processing is a format conversion from RPF to WPF (changed from 1050 times to 300 times because the kernel is unstable) | Same as above | Same as above | [5 empty] | -Target device file names are "/dev/video2" and "/dev/video7". ・CmaFree value Before test: 403480 kB After test: 403388 kB
12 |  |  | Repeat installation and uninstallation | normal | 4.3.1.1 | Repeat vsp2driver's insmod and rmmod 1050 times | test4311.sh | Same as above | [5 empty] | ・If you use something other than vsp2.ko included in rootfs, change the shell. ・Before the exam, rmmod and make sure that vsp2.ko is not installed. ・CmaFree value Before test: 403636 kB After test: 404124 kB

## 14.Memory leak test (use case r
14. Memory leak test (use case repetition)
Item number | Major items | Medium item | Minor item | Evaluation item | test number | Test content | Confirmation procedure | Pass/fail judgment method | result | Result log file name | Date confirmed | version | Confirmer | remarks
1 | memory leak test |  |  | abnormality | 10.1.1.1 | Repeat all test cases in "5. Use case test 1" more than 250 times* | testLongExec.sh | ・Same as 5. Please check the addition below. - The fluctuation in free memory capacity during playback or after repeated execution is less than -1MB. The reason it is not 0MB is because the kernel also uses memory. | [5 empty] | - To check the free memory capacity, check CmaFree among the items displayed by cat /proc/meminfo.The number of repetitions is often 1MB because it is secured in units of page size (4K) in one reservation. /4K = 250 times (or more) - Check the upper limit of file descriptors using the ulimit command in advance, and increase the upper limit if it is insufficient. Example) ulimit -n 20480 ・It is repeated for 1 hour, and has been executed 575 times since July 29th. Therefore, 250 times or more is satisfied. ・When checking with M3, rewrite media3 in the script to media2 ・CmaFree value Before test: 404124 kB After test: 403488 kB

## 15. Simultaneous operation test
15. Simultaneous operation test
Item number | Major items | Medium item | Minor item | Evaluation item | test number | Test content | Confirmation procedure | Pass/fail judgment method | result | Result log file name | Date confirmed | version | Confirmer | remarks
1 | Simultaneous operation test | Simultaneous execution of multiple channels of VSP2Driver | QBUF, DQBUF | normal | 5.1.1.1 | Run /dev/media1 and /dev/media2 of the vsp2 driver simultaneously Repeat QBUF and DQBUF in parallel on each channel | testDoubleExec.sh | In the result log file, OK should be output as the result of the test number. If it is OK, you have confirmed 1) and 2) below. 1) All API return values ​​are normal values ​​2) The hash value of the output image matches his hash value obtained in advance | [5 empty] | Since 4.1.1.1 is used, test number 4.1.1.1 is output in the log instead of test number 5.1.1.1. [R] 4.1.1.1 [ OK ] [R] 4.1.1.1 [ OK ] - When checking with M3, rewrite media3 in the script to media2.
2 |  |  | open, closed | normal | 5.1.1.2 | Run vsp2 driver /dev/media1 and /dev/media2 at the same time Repeat open and close on each channel in parallel | testDoubleExec.sh | Same as above | [5 empty] | Since 4.2.1.1 is used, test number 4.2.1.1 is output in the log instead of test number 5.1.1.2. [R] 4.2.1.1 [ OK ] [R] 4.2.1.1 [ OK ] When checking with M3, rewrite media3 in the script to media2.
3 |  | Simultaneous execution of VSP2Driver and VSPM | vsp2+vspm | normal | 5.1.2.1 | Execute all use case test 1 and vspm_tp at the same time | testDoubleExec.sh | In the result log file, while the vspm_tp operation log "PASS: blend time = xxxx [us]" and the vsp2_tp log are displayed alternately, OK is output as the result of the test number. | [5 empty] | When checking with M3, rewrite media3 in the script to media2

## 16.CPU high load test
16. CPU high load test
Item number | Major items | Medium item | Minor item | Evaluation item | test number | Test content | Test procedure | Pass/fail judgment method | result | Result log file name | Date confirmed | version | Confirmer | remarks
1 | CPU high load test | Each item in 5. | Each item in 5. | normal | 7.1.1.1 | Use the load testing tool "stress" and run the vsp2_tp test case with the CPU load at 100%. (Due to the instability of the kernel, all test cases in "5. Use case test 1" will not be performed) | # ./vsp2_tp > mac run test7111_stress.mac | There are no errors in the results of vsp2_tp. | [5 empty] | ・Run the load test tool before executing vsp2_tp to put a load on the CPU. The command is below. ./stress --cpu 4 --timeout 120 & ・For details on stress, see the sheet ``Load Testing Tools.'' - When checking with M3, rewrite media3 in test7111_stress.mac to media2.

## 17. Forced termination test
17. Forced termination test
Item number | Major items | Medium item | Minor item | Evaluation item | test number | Test content | Test procedure | Pass/fail judgment method | result | Result log file name | Date confirmed | version | Confirmer | remarks
1 | Forced termination test | - | After opening | normal | 8.1.1.1 | Forced termination after opening media device and video device | ./vsp2_tp tt media 1 "->" tt kill case 1 ./vsp2_tp tt media 1 "->" tt kill case 9 | 1) Kernel panic log is not output 2) The following message log is displayed on the console 01. media & video Device open. 3) Restart the synthesis process from initialization and check that all API return values ​​are OK. The rerun command is tt kill case 9 | [5 empty] | ・I/O size 1280x720 ・I/O format V4L2_PIX_FMT_ARGB32 ・Routing RPF->BRU->WPF ・Synthesis start position (0, 0) ・Force termination method: issue kill(0, SIGKILL) in test source code ・tt media 1 only implementation
2 |  |  | After setting route settings | normal | 8.1.1.2 | After processing the above, use media-ctl to forcefully terminate after setting the route. | ./vsp2_tp tt media 1 "->" tt kill case 2 ./vsp2_tp tt media 1 "->" tt kill case 9 | 1) The kernel panic log is not output. 2) The following message log is displayed on the console. 02. Entities are linked. 3) Restart the synthesis process from initialization and the return values ​​of all APIs are OK. The rerun command is tt kill case 9 | [5 empty] | Same as above
3 |  |  | After formatting the subdevice | normal | 8.1.1.3 | After processing the above, use media-ctl to force quit after formatting | ./vsp2_tp tt media 1 "->" tt kill case 3 ./vsp2_tp tt media 1 "->" tt kill case 9 | 1) Kernel panic log is not output 2) The following message log is displayed on the console 03. Format of Entities is set. 3) Restart the synthesis process from initialization and check that all API return values ​​are OK. The rerun command is tt kill case 9 | [5 empty] | Same as above
4 |  |  | After formatting the device | normal | 8.1.1.4 | After processing up to the above, forcefully terminate after issuing S_FMT and G_FMT using ioctl() | ./vsp2_tp tt media 1 "->" tt kill case 4 ./vsp2_tp tt media 1 "->" tt kill case 9 | 1) The kernel panic log is not output. 2) The following message log is displayed on the console. 04. ioctl S_FMT & G_FMT. 3) Restart the synthesis process from initialization and the return values ​​of all APIs are OK. The rerun command is tt kill case 9 | [5 empty] | Same as above
5 |  |  | After QBUF issuance | normal | 8.1.1.5 | After processing up to the above, forcefully terminate after issuing QBUF using ioctl() | ./vsp2_tp tt media 1 "->" tt kill case 5 ./vsp2_tp tt media 1 "->" tt kill case 9 | 1) The kernel panic log is not output. 2) The following message log is displayed on the console. 05. ioctl QBUF. 3) Restart the synthesis process from initialization and the return values ​​of all APIs are OK. The execution command is tt kill case 9 | [5 empty] | Same as above
6 |  |  | After QBUF issuance | normal | 8.1.1.6 | After processing the above, use ioctl() to forcefully terminate after issuing STREAMON. | ./vsp2_tp tt media 1 "->" tt kill case 6 ./vsp2_tp tt media 1 "->" tt kill case 9 | 1) Kernel panic log is not output 2) The following message log is displayed on the console 06. ioctl STREAM_ON. 3) Restart the synthesis process from initialization and the return values ​​of all APIs are OK. The execution command is tt kill case 9 | [5 empty] | Same as above
7 |  |  | After issuing DQBUF | normal | 8.1.1.7 | After processing up to the above, forcefully terminate after issuing DQBUF using ioctl() | ./vsp2_tp tt media 1 "->" tt kill case 7 ./vsp2_tp tt media 1 "->" tt kill case 9 | 1) The kernel panic log is not output. 2) The following message log is displayed on the console. 07. ioctl DQBUF. 3) Restart the synthesis process from initialization, and the return values ​​of all APIs are OK. The execution command is tt kill case 9 | [5 empty] | Same as above
8 |  |  | After issuing STREAMOFF | normal | 8.1.1.8 | After processing up to the above, use ioctl() to forcefully terminate after issuing STREAMOFF. | ./vsp2_tp tt media 1 "->" tt kill case 8 ./vsp2_tp tt media 1 "->" tt kill case 9 | 1) The kernel panic log is not output. 2) The following message log is displayed on the console. 08. ioctl STREAM_OFF. 3) Restart the synthesis process from initialization, and the return values ​​of all APIs are OK. The execution command is tt kill case 9 | [5 empty] | Same as above

## 18. Processing time test
18. Processing time test
Item number | Major items | Medium item | Minor item | Evaluation item | test number | Test content | Test procedure | Pass/fail judgment method | result | Result log file name | Date confirmed | version | Confirmer | remarks
1 | Processing time measurement | Processing time including VSPM | [RPF->WPF] Repeat QBUF, DQBUF | abnormality | 6.1.1.1 | Repeat compositing 5 images with image size 1920 x 1080. With STREM ON, repeat QBUF and DQBUF 5000 times and calculate the maximum, minimum, and average times. Both input and output are ARGB8888. | tt measure case 1 | Processing time for one time must be within 16ms Must be less than ±10% of the previous value - Previous value (2018/1/9 measurement (ES2.0)) - Maximum: 5.01 ms - Minimum: 4.57 ms - Average: 4.62ms | [5 empty] | - Input/output size 1920x1080 - Input/output format V4L2_PIX_FMT_ARGB32 - Routing RPF->BRU->WPF - Synthesis start position (0, 0) - Current value - Maximum: 4.74 ms - Minimum: 4.54 ms - Average: 4.56 ms
2 |  |  | [RPF->WPF] Repeated color conversion of QBUF and DQBUF NV12=>ARGB8888 | abnormality | 6.1.1.2 | Repeat compositing 5 images with image size 1920 x 1080. With STREM ON, repeat QBUF and DQBUF 5000 times and calculate the maximum, minimum, and average times. The input is NV12 and the output is ARGB8888. | tt measure case 2 | Processing time for one time must be within 16ms Must be less than ±10% of the previous value - Previous value (2018/1/9 measurement (ES2.0)) - Maximum: 3.06 ms - Minimum: 2.73 ms - Average: 2.76ms | [5 empty] | - Input/output size 1920x1080 - Input format V4L2_PIX_FMT_NV12M - Output format V4L2_PIX_FMT_ARGB32 - Routing RPF->BRU->WPF - Synthesis start position (0, 0) - Current value - Maximum: 2.93 ms - Minimum: 2.74 ms - Average: 2.74 ms
3 |  |  | [RPF->BRU->LUT->WPF, HGO] Repeat QBUF, DQBUF | abnormality | 6.1.1.3 | Repeat compositing 5 images with image size 1920 x 1080. Connect LUT after BRU and obtain HGO with LUT. With STREM ON, repeat QBUF and DQBUF 5000 times and calculate the maximum, minimum, and average times. Both input and output are ARGB8888. | tt measure case 3 | Processing time for one time must be within 16ms Must be less than ±10% of the previous value - Previous value (2018/1/9 measurement (ES2.0)) - Maximum: 4.99 ms - Minimum: 4.58 ms - Average: 4.62ms | [5 empty] | - Input/output size 1920x1080 - Input/output format V4L2_PIX_FMT_ARGB32 - Routing RPF->BRU->LUT->WPF, HGO - Composition start position (0, 0) - Current value - Maximum: 4.78 ms - Minimum: 4.58 ms - Average: 4.59 ms
4 |  |  | [RPF->BRU->LUT->WPF, HGO] Repeated color conversion of QBUF and DQBUF NV12=>ARGB8888 | abnormality | 6.1.1.4 | Repeat compositing 5 images with image size 1920 x 1080. Connect LUT after BRU and obtain HGO with LUT. With STREM ON, repeat QBUF and DQBUF 5000 times and calculate the maximum, minimum, and average times. The input is NV12 and the output is ARGB8888. | tt measure case 4 | The processing time for one time must be within 16ms. It must be less than ±10% of the previous value. - Previous value (2018/1/9 measurement (ES2.0)) - Maximum: 2.92 ms - Minimum: 2.74 ms - Average: 2.75ms | [5 empty] | - Input/output size 1920x1080 - Input format V4L2_PIX_FMT_NV12M - Output format V4L2_PIX_FMT_ARGB32 - Routing RPF->BRU->LUT->WPF, HGO - Synthesis start position (0, 0) - Current value - Maximum: 2.97 ms - Minimum: 2.77 ms - Average: 2.78 ms
5 |  |  | [RPF->LUT->WPF, HGO] Repeat QBUF, DQBUF | abnormality | 6.1.1.5 | Repeat compositing 5 images with image size 1920 x 1080. Connect CLU after BRU and obtain HGO at CLU. With STREM ON, repeat QBUF and DQBUF 5000 times and calculate the maximum, minimum, and average times. Both input and output are ARGB8888. | tt measure case 5 | Processing time for one time must be within 16ms Must be less than ±10% of the previous value - Previous value (2018/1/9 measurement (ES2.0)) - Maximum: 5.05 ms - Minimum: 4.62 ms - Average: 4.65ms | [5 empty] | - Input/output size 1920x1080 - Input/output format V4L2_PIX_FMT_ARGB32 - Routing RPF->BRU->CLU->WPF, HGO - Composition start position (0, 0) - Current value - Maximum: 4.82 ms - Minimum: 4.63 ms - Average: 4.64 ms
6 |  |  | [RPF->LUT->WPF, HGO] Repeated color conversion of QBUF and DQBUF NV12=>ARGB8888 | abnormality | 6.1.1.6 | Repeat compositing 5 images with image size 1920 x 1080. Connect CLU after BRU and obtain HGO at CLU. With STREM ON, repeat QBUF and DQBUF 5000 times and calculate the maximum, minimum, and average times. The input is NV12 and the output is ARGB8888. | tt measure case 6 | Processing time for one time must be within 16ms Must be less than ±10% of the previous value - Previous value (2018/1/9 measurement (ES2.0)) - Maximum: 3.12 ms - Minimum: 2.79 ms - Average: 2.79ms | [5 empty] | - Input/output size 1920x1080 - Input format V4L2_PIX_FMT_NV12M - Output format V4L2_PIX_FMT_ARGB32 - Routing RPF->BRU->CLU->WPF, HGO - Synthesis start position (0, 0) - Current value - Maximum: 2.92 ms - Minimum: 2.82 ms - Average: 2.83 ms
7 |  | Processing time not including VSPM | Repeating QUERY_CAP,S_FMT,G_GMT | abnormality | 6.2.1.1 | Repeat QUERY_CAP,S_FMT,G_GMT 5000 times and calculate maximum, minimum, and average time | tt measure case 7 | Processing time for one time must be within 16ms Must be less than ±10% of the previous value - Previous value (2018/1/9 measurement (ES2.0)) - Maximum: 0.01 ms - Minimum: 0.00 ms - Average: 0.00ms | [5 empty] | - Input/output size 1920x1080 - Input/output format V4L2_PIX_FMT_ARGB32 - Current value - Maximum: 0.02 ms - Minimum: 0.00 ms - Average: 0.00 ms
8 |  |  | Repeating REQBUF, QUERYBUF, REQBUF (release) | abnormality | 6.2.1.2 | Repeat REQBUF, QUERYBUF, REQBUF (release) 5000 times and calculate the maximum, minimum, and average time. | tt measure case 8 | Processing time for one time must be within 16ms Must be less than ±10% of the previous value - Previous value (2018/1/9 measurement (ES2.0)) - Maximum: 3.54 ms - Minimum: 3.19 ms - Average: 3.23ms | [5 empty] | - Input/output size 1920x1080 - Input/output format V4L2_PIX_FMT_ARGB32 - Current values ​​- Maximum: 4.49 ms - Minimum: 3.23 ms - Average: 3.27 ms - PFNs busy log is output, and there are cases where the processing time exceeds 16 ms. The phenomenon will no longer occur by turning off the log output function of the test program.
9 |  | CPU occupancy measurement | - | abnormality | 6.4.1.1 | Check the top screen when running a test | ./vsp2_tp tt media 1 "->" tt measure case 1 & top | Even if the test command is at the top, it should not occupy the CPU. It should be less than ±10% of the previous value. - Previous value (measured on January 10, 2018 (ES3.0)) 0.3 - 0.7 % The previous command was ./vsp2_tp tt media 1 "->" tt all f & | [5 empty] | Execute all automatic test items in the background for /dev/media1, and execute the top command when test case 6.1.1.1 starts processing. This time it is executed only with 6.1.1.1 ・It is executed only with tt media 1 ・This time the value is 0.6%

## 19.WPF compose
19. WPF compose
Item number | Major items | Medium item | Minor item | Evaluation item | test number | Test content | Confirmation procedure | Pass/fail judgment method | result | Result log file name | Date confirmed | version | Confirmer | remarks
1 | WPF compose | RGB8888 | MMAP | normal | 15.1.1.1 | The input image can be output to the specified position of the existing image by specifying compose to WPF. Confirm by comparing the binary data that the input image 400x300 is pasted to the 1280x720 image at the position (200,100) using TP. do(Image processing is performed twice within the TP) Image format: RGB8888 Memory allocation format: MMAP Prerequisites: insmod vspm.ko insmod vsp2.ko | ./v4l2_wpf_cmps_tp 1 | The result of the test program is OK. If it is OK, you have confirmed the following: - The input image is output to the specified position according to the V4L2_SEL_TGT_COMPOSE specification of VIDIOC_S_SELECTION - The result of VIDIOC_G_SELECTION is correct - Image processing has been performed twice correct result
2 |  |  | DMA | normal | 15.1.2.1 | The input image can be output to the specified position of the existing image by specifying compose to WPF. Confirm by comparing the binary data that the input image 400x300 is pasted to the 1280x720 image at the position (200,100) using TP. Image format: RGB8888 Memory allocation format: DMABUF Prerequisites: insmod vspm.ko insmod vsp2.ko insmod mmngr.ko insmod mmngrbuf.ko | ./v4l2_wpf_cmps_tp 2 | Same as above
3 |  | YUV422 planar | MMAP | normal | 15.2.1.1 | The input image can be output to the specified position of the existing image by specifying compose to WPF. Confirm by comparing the binary data that the input image 400x300 is pasted to the 1280x720 image at the position (200,100) using TP. Image format: YUV422 planar Memory allocation format: MMAP Prerequisites: insmod vspm.ko insmod vsp2.ko | ./v4l2_wpf_cmps_tp 3 | Same as above
4 |  |  | DMA | normal | 15.2.2.1 | The input image can be output to the specified position of the existing image by specifying compose to WPF. Confirm by comparing the binary data that the input image 400x300 is pasted to the 1280x720 image at the position (200,100) using TP. Image format: YUV422 planar Memory allocation format: DMABUF Prerequisites: insmod vspm.ko insmod vsp2.ko insmod mmngr.ko insmod mmngrbuf.ko | ./v4l2_wpf_cmps_tp 4 | Same as above
5 |  | YUV420 semi planar | MMAP | normal | 15.3.1.1 | The input image can be output to the specified position of the existing image by specifying compose to WPF. Confirm by comparing the binary data that the input image 400x300 is pasted to the 1280x720 image at the position (200,100) using TP. Image format: YUV420 semi planar Memory allocation format: MMAP Prerequisites: insmod vspm.ko insmod vsp2.ko | ./v4l2_wpf_cmps_tp 5 | Same as above
6 |  |  | DMA | normal | 15.3.2.1 | The input image can be output to the specified position of the existing image by specifying compose to WPF. Confirm by comparing the binary data that the input image 400x300 is pasted to the 1280x720 image at the position (200,100) using TP. Image format: YUV420 semi planar Memory allocation format: DMABUF Prerequisites: insmod vspm.ko insmod vsp2.ko insmod mmngr.ko insmod mmngrbuf.ko | ./v4l2_wpf_cmps_tp 6 | Same as above
7 |  | Invalid compose specification |  | abnormality | 15.4.1.1 | An error will occur if the input image size and the size specified for compose do not match.Confirm that an error will occur if the input size is 400x300 and the specified size for compose is 410x300 in TP.Prerequisites: insmod vspm.ko insmod vsp2.ko | ./v4l2_wpf_cmps_tp 7 | The result of the test program is OK. If it is OK, you have confirmed the following. - If the size is invalid, an error will be returned when starting the stream.

## 20.YVU format
20. YVU format
Item number | Major items | Medium item | Minor item | Evaluation item | test number | Test content | Confirmation procedure | Pass/fail judgment method | result | Result log file name | Date confirmed | version | Confirmer | remarks
1 | YVU format | YVUP444 -> ARGB8888 conversion |  | normal | 16.1.1.1 | Image processing to confirm that the YVU format is handled correctly is executed three times in the TP (YVU format is not supported by VSPM, so this is achieved by swapping buffers in vsp2driver) Prerequisites : insmod vspm.ko insmod vsp2.ko | ./v4l2_tp_yvu | The result of the test program is OK. If it is OK, you have confirmed the following: ・YVU <-> ARGB conversion is correct ・Correct result after performing image processing 3 times
2 |  | YVUP422 -> ARGB8888 conversion |  | normal | 16.1.1.2 | Same as above | ./v4l2_tp_yvu | Same as above
3 |  | YVUP420 -> ARGB8888 conversion |  | normal | 16.1.1.3 | Same as above | ./v4l2_tp_yvu | Same as above
4 |  | ARGB8888 -> YVUP444 conversion |  | normal | 16.1.1.4 | Same as above | ./v4l2_tp_yvu | Same as above
5 |  | ARGB8888 -> YVUP422 conversion |  | normal | 16.1.1.5 | Same as above | ./v4l2_tp_yvu | Same as above
6 |  | ARGB8888 -> YVUP420 conversion |  | normal | 16.1.1.6 | Same as above | ./v4l2_tp_yvu | Same as above

## Test result log
Test result log